## citation
This Supplementary Material accompanies the article
“Laser heating effect on Raman analysis of CO2 co-existing as liquid and vapor in olivine-hosted melt inclusion bubbles” by Charlotte L. DeVitre et al. The original article should be cited if this material is used:
DeVitre, C. L., Dayton, K., Gazel, E., Pamukçu, A. ., Gaetani, G. and Wieser, P. E. (2023) “Laser heating effect on Raman analysis of CO2 co-existing as liquid and vapor in olivine-hosted melt inclusion bubbles”, Volcanica, 6(2), pp. 201–219. doi: 10.30909/vol.06.02.201219.

## DATA
DATE | TIMESTAMP | T (°C) | GRATING | LASER POWER (mW) | INTEGRATION (S) | ACCUMULATIONS (#) | EXPOSURE TIME (INT*ACC, S) | Corrected_Splitting (Lineregression) | SAMPLE NAME | VAPOR_BUBBLE_NAME | VB_radius(um) | v- CO2 | v+ CO2 | ΔCO2 SINGLE PEAKS | ΔCO2_corr_SPM | ΔCO2_corr SPM_37_12mW | BFI | BFI _rho | v- L | v- V | v+ L | v+ V | ΔLiquid | ΔVapor | Δliquid_corr | Δvapor_corr | Density using Eq(2) (g/mL) | RAW FILE NAME | NE v- m | NE v+ m | ΔNE m | NE Real v- | Ne Real v+ | ΔNE Real | NE used for correction
2022-01-25 | 17:42 | 24 | 1800 | 8 | 45 | 5 | 225 | 103.3794 | G170_004_2_1 | VB0.28 | 7.44 | 1284.9843 | 1388.2735 | 103.2892 | 103.3776 | 103.4475 | 103.4461 | 0.2865 | 1284.2459 | 1285.1706 | 1387.3913 | 1388.3167 | 103.1454 | 103.1461 | 103.2337 | 103.2344 |  | G170_004_2_1_8MW_1800G_45S_5ACC (CRR).txt | 1117.0404 | 1447.2354 | 330.1949 | 1115.9919 | 1446.4696 | 330.4776 | NE1 (CRR).txt
2022-01-25 | 17:48 | 24 | 1800 | 5 | 45 | 5 | 225 | 103.3447 | G170_004_2_1 | VB0.28 | 7.44 | 1285.0777 | 1388.3325 | 103.2548 | 103.3448 | 103.4475 | 103.4461 | 0.2865 | 1284.4818 | 1285.2517 | 1387.5471 | 1388.3687 | 103.0653 | 103.117 | 103.155 | 103.2069 |  | G170_004_2_1_5MW_1800G_45S_5ACC (CRR).txt | 1117.0491 | 1447.2392 | 330.1901 | 1115.9919 | 1446.4696 | 330.4776 | NE2 (CRR).txt
2022-01-25 | 17:56 | 24 | 1800 | 2 | 45 | 5 | 225 | 103.2906 | G170_004_2_1 | VB0.28 | 7.44 | 1285.171 | 1388.3722 | 103.2012 | 103.2984 | 103.4475 | 103.4461 | 0.2865 | 1284.5299 | 1285.257 | 1388.1689 | 1388.4065 | 103.6389 | 103.1495 | 103.7366 | 103.2467 |  | G170_004_2_1_2MW_1800G_45S_5ACC (CRR).txt | 1117.0653 | 1447.2318 | 330.1665 | 1115.9919 | 1446.4696 | 330.4776 | NE3 (CRR).txt
2022-01-25 | 18:02 | 24 | 1800 | 1 | 45 | 5 | 225 | 103.2781 | G170_004_2_1 | VB0.28 | 7.44 | 1285.1383 | 1388.3274 | 103.1891 | 103.2837 | 103.4475 | 103.4461 | 0.2865 | 1284.0671 | 1285.2039 | 1387.6452 | 1388.4051 | 103.5782 | 103.2012 | 103.6731 | 103.2958 |  | G170_004_2_1_1MW_1800G_45S_5ACC (CRR).txt | 1117.0494 | 1447.2243 | 330.1749 | 1115.9919 | 1446.4696 | 330.4776 | NE4 (CRR).txt
2022-01-25 | 18:09 | 24 | 1800 | 0.5 | 45 | 5 | 225 | 103.3294 | G170_004_2_1 | VB0.28 | 7.44 | 1285.0953 | 1388.3359 | 103.2406 | 103.3359 | 103.4475 | 103.4461 | 0.2865 | 1282.7206 | 1285.127 | 1387.9341 | 1388.5226 | 105.2135 | 103.3956 | 105.3106 | 103.491 |  | G170_004_2_1_0.5MW_1800G_45S_5ACC (CRR).txt | 1117.0599 | 1447.2328 | 330.1729 | 1115.9919 | 1446.4696 | 330.4776 | NE5 (CRR).txt
2022-01-25 | 18:17 | 24 | 1800 | 0.5 | 30 | 5 | 150 | 103.3588 | G170_004_2_1 | VB0.28 | 7.44 | 1285.0629 | 1388.3333 | 103.2704 | 103.4042 | 103.4475 | 103.4461 | 0.2865 | 1284.7465 | 1285.1753 | 1387.7291 | 1388.4411 | 102.9826 | 103.2657 | 103.116 | 103.3995 |  | G170_004_2_1_0.5MW_1800G_30S_5ACC (CRR).txt | 1117.1818 | 1447.2318 | 330.05 | 1115.9919 | 1446.4696 | 330.4776 | NE6 (CRR).txt
2022-01-25 | 18:24 | 24 | 1800 | 12 | 45 | 5 | 225 | 103.4309 | G170_004_2_1 | VB0.28 | 7.44 | 1284.8449 | 1388.1877 | 103.3427 | 103.4484 | 103.4475 | 103.4461 | 0.2865 | 1284.2007 | 1285.0446 | 1387.4894 | 1388.2471 | 103.2887 | 103.2025 | 103.3943 | 103.308 |  | G170_004_2_1_12MW_1800G_45S_5ACC (CRR).txt | 1117.0838 | 1447.2239 | 330.14 | 1115.9919 | 1446.4696 | 330.4776 | NE7 (CRR).txt
2022-01-25 | 18:31 | 24 | 1800 | 20 | 45 | 5 | 225 | 103.4024 | G170_004_2_1 | VB0.28 | 7.44 | 1284.8727 | 1388.1874 | 103.3147 | 103.4498 | 103.4475 | 103.4461 | 0.2865 | 1284.1757 | 1285.0084 | 1387.2937 | 1388.2221 | 103.1179 | 103.2137 | 103.2528 | 103.3486 |  | G170_004_2_1_20MW_1800G_45S_5ACC (CRR).txt | 1117.1698 | 1447.2158 | 330.046 | 1115.9919 | 1446.4696 | 330.4776 | NE8 (CRR).txt
2022-01-25 | 18:42 | 24 | 1800 | 0.5 | 45 | 5 | 225 | 104.0538 | G170_004_2_4 | VB0.51 | 3.61 | 1283.5549 | 1387.5209 | 103.9661 | 104.0608 | 103.7588 | 103.9196 | 0.50177 | 1282.8402 | 1285.0771 | 1387.0505 | 1388.3395 | 104.2104 | 103.2624 | 104.3053 | 103.3565 |  | G170_004_2_4_0.5MW_1800G_45S_5ACC (CRR).txt | 1117.0462 | 1447.223 | 330.1768 | 1115.9919 | 1446.4696 | 330.4776 | NE9 (CRR).txt
2022-01-25 | 18:49 | 24 | 1800 | 1 | 45 | 5 | 225 | 104.0915 | G170_004_2_4 | VB0.51 | 3.61 | 1283.4696 | 1387.4737 | 104.0041 | 104.1128 | 103.7588 | 103.9196 | 0.50177 | 1282.7487 | 1285.0034 | 1387.1281 | 1388.4299 | 104.3794 | 103.4265 | 104.4885 | 103.5346 |  | G170_004_2_4_1MW_1800G_45S_5ACC (CRR).txt | 1117.0806 | 1447.2132 | 330.1326 | 1115.9919 | 1446.4696 | 330.4776 | NE10 (CRR).txt
2022-01-25 | 18:56 | 24 | 1800 | 2 | 45 | 5 | 225 | 104.0864 | G170_004_2_4 | VB0.51 | 3.61 | 1283.515 | 1387.5143 | 103.9993 | 104.0917 | 103.7588 | 103.9196 | 0.50177 | 1282.8131 | 1284.9483 | 1387.1906 | 1388.3095 | 104.3775 | 103.3612 | 104.4701 | 103.453 |  | G170_004_2_4_2MW_1800G_45S_5ACC (CRR).txt | 1117.0171 | 1447.2015 | 330.1844 | 1115.9919 | 1446.4696 | 330.4776 | NE11 (CRR).txt
2022-01-25 | 19:10 | 24 | 1800 | 3 | 45 | 5 | 225 | 103.6558 | G170_004_2_4 | VB0.51 | 3.61 | 1284.2986 | 1387.8684 | 103.5698 | 103.6629 | 103.7588 | 103.9196 | 0.50177 | 1283.3311 | 1284.9067 | 1387.1847 | 1388.1663 | 103.8536 | 103.2596 | 103.9469 | 103.3524 |  | G170_004_2_4_3MW_1800G_45S_5ACC (CRR).txt | 1117.0094 | 1447.1902 | 330.1808 | 1115.9919 | 1446.4696 | 330.4776 | NE13 (CRR).txt
2022-01-25 | 19:03 | 24 | 1800 | 5 | 45 | 5 | 225 | 103.5678 | G170_004_2_4 | VB0.51 | 3.61 | 1284.5012 | 1387.9828 | 103.4815 | 103.5908 | 103.7588 | 103.9196 | 0.50177 | 1283.1673 | 1284.6361 | 1387.1392 | 1388.0692 | 103.9719 | 103.4331 | 104.0817 | 103.5423 |  | G170_004_2_4_5MW_1800G_45S_5ACC (CRR).txt | 1117.0814 | 1447.2105 | 330.1291 | 1115.9919 | 1446.4696 | 330.4776 | NE12 (CRR).txt
2022-01-25 | 20:02 | 24 | 1800 | 8 | 45 | 5 | 225 | 103.7595 | G170_004_2_4 | VB0.51 | 3.61 | 1283.9954 | 1387.6715 | 103.6761 | 103.7609 | 103.7588 | 103.9196 | 0.50177 | 1283.5318 | 1284.2153 | 1387.1045 | 1387.7366 | 103.5727 | 103.5212 | 103.6574 | 103.606 |  | G170_004_2_4_8MW_1800G_45S_5ACC X2 (CRR).txt | 1116.9515 | 1447.1589 | 330.2074 | 1115.9919 | 1446.4696 | 330.4776 | NE19 (CRR).txt
2022-01-25 | 19:53 | 24 | 1800 | 12 | 45 | 5 | 225 | 103.7838 | G170_004_2_4 | VB0.51 | 3.61 | 1283.9494 | 1387.6493 | 103.6999 | 103.7761 | 103.7588 | 103.9196 | 0.50177 | 1283.8825 | 1284.199 | 1387.222 | 1387.2683 | 103.3396 | 103.0693 | 103.4155 | 103.145 |  | G170_004_2_4_12MW_1800G_45S_5ACC X2 (CRR).txt | 1116.9149 | 1447.1498 | 330.2349 | 1115.9919 | 1446.4696 | 330.4776 | NE20 (CRR).txt
2022-01-25 | 19:46 | 24 | 1800 | 20 | 45 | 5 | 225 | 103.7709 | G170_004_2_4 | VB0.51 | 3.61 | 1283.9678 | 1387.6545 | 103.6866 | 103.763 | 103.7588 | 103.9196 | 0.50177 | 1283.969 | 1283.969 | 1387.6779 | 1387.2703 | 103.7089 | 103.3013 | 103.7853 | 103.3774 |  | G170_004_2_4_20MW_1800G_45S_5ACC (CRR).txt | 1116.9275 | 1447.162 | 330.2345 | 1115.9919 | 1446.4696 | 330.4776 | NE18 (CRR).txt
2022-01-25 | 20:20 | 24 | 2400 | 0.5 | 45 | 5 | 225 | 104.635 | G170_004_2_4 | VB0.51 | 3.61 | 1282.3278 | 1386.8796 | 104.5518 | 104.6248 | 103.7588 | 103.9196 | 0.50177 | 1282.0604 | 1284.531 | 1386.7052 | 1388.03 | 104.6447 | 103.499 | 104.7178 | 103.5712 |  | G170_004_2_4_0.5MW_2400G_45S_5ACC (CRR).txt | 1116.2005 | 1398.1851 | 281.9846 | 1115.9919 | 1398.1733 | 282.1814 | NE22 (CRR).txt
2022-01-25 | 20:31 | 24 | 2400 | 0.5 | 90 | 5 | 450 | 104.6508 | G170_004_2_4 | VB0.51 | 3.61 | 1282.32 | 1386.8882 | 104.5681 | 104.6494 | 103.7588 | 103.9196 | 0.50177 | 1282.0649 | 1284.4711 | 1386.6525 | 1387.9729 | 104.5876 | 103.5018 | 104.6689 | 103.5823 |  | G170_004_2_4_0.5MW_2400G_90S_5ACC (CRR).txt | 1116.1626 | 1398.1247 | 281.9621 | 1115.9919 | 1398.1733 | 282.1814 | NE23 (CRR).txt
2022-01-25 | 20:45 | 24 | 2400 | 0.5 | 200 | 3 | 600 | 104.6008 | G170_004_2_4 | VB0.51 | 3.61 | 1282.2985 | 1386.8174 | 104.5188 | 104.6106 | 103.7588 | 103.9196 | 0.50177 | 1281.9768 | 1284.1152 | 1386.6287 | 1387.9771 | 104.6519 | 103.8619 | 104.7438 | 103.9531 |  | G170_004_2_4_0.5MW_2400G_200S_3ACC (CRR).txt | 1116.1562 | 1398.0901 | 281.9339 | 1115.9919 | 1398.1733 | 282.1814 | NE24 (CRR).txt
2022-01-25 | 21:01 | 24 | 2400 | 1 | 45 | 5 | 225 | 104.5693 | G170_004_2_4 | VB0.51 | 3.61 | 1282.3138 | 1386.802 | 104.4882 | 104.5696 | 103.7588 | 103.9196 | 0.50177 | 1282.0763 | 1284.1873 | 1386.6216 | 1387.8776 | 104.5453 | 103.6903 | 104.6267 | 103.771 |  | G170_004_2_4_1MW_2400G_45S_5ACC (CRR).txt | 1116.1254 | 1398.0873 | 281.9619 | 1115.9919 | 1398.1733 | 282.1814 | NE25 (CRR).txt
2022-01-25 | 21:10 | 24 | 2400 | 2 | 45 | 5 | 225 | 104.1752 | G170_004_2_4 | VB0.51 | 3.61 | 1283.0088 | 1387.1037 | 104.0948 | 104.1791 | 103.7588 | 103.9196 | 0.50177 | 1282.2408 | 1284.1653 | 1386.681 | 1387.7221 | 104.4402 | 103.5568 | 104.5247 | 103.6406 |  | G170_004_2_4_2MW_2400G_45S_5ACC (CRR).txt | 1116.149 | 1398.1023 | 281.9533 | 1115.9919 | 1398.1733 | 282.1814 | NE26 (CRR).txt
2022-01-25 | 21:18 | 24 | 2400 | 5 | 45 | 5 | 225 | 103.9801 | G170_004_2_4 | VB0.51 | 3.61 | 1283.3778 | 1387.2781 | 103.9003 | 103.9708 | 103.7588 | 103.9196 | 0.50177 | 1283.2046 | 1284.0869 | 1387.0016 | 1387.668 | 103.797 | 103.581 | 103.8675 | 103.6513 |  | G170_004_2_4_5MW_2400G_45S_5ACC (CRR).txt | 1116.1074 | 1398.0974 | 281.99 | 1115.9919 | 1398.1733 | 282.1814 | NE28 (CRR).txt
2022-01-25 | 21:25 | 24 | 2400 | 3 | 45 | 5 | 225 | 104.0628 | G170_004_2_4 | VB0.51 | 3.61 | 1283.1921 | 1387.1754 | 103.9833 | 104.0572 | 103.7588 | 103.9196 | 0.50177 | 1282.2873 | 1284.0916 | 1386.7627 | 1387.7397 | 104.4755 | 103.6481 | 104.5497 | 103.7218 |  | G170_004_2_4_3MW_2400G_45S_5ACC (CRR).txt | 1116.1133 | 1398.0943 | 281.981 | 1115.9919 | 1398.1733 | 282.1814 | NE27 (CRR).txt
2022-01-25 | 21:32 | 24 | 2400 | 8 | 45 | 5 | 225 | 104.0018 | G170_004_2_4 | VB0.51 | 3.61 | 1283.3212 | 1387.2439 | 103.9227 | 103.9996 | 103.7588 | 103.9196 | 0.50177 | 1283.1352 | 1283.3978 | 1387.4027 | 1386.6802 | 104.2675 | 103.2824 | 104.3446 | 103.3588 |  | G170_004_2_4_8MW_2400G_45S_5ACC (CRR).txt | 1116.112 | 1398.0848 | 281.9728 | 1115.9919 | 1398.1733 | 282.1814 | NE29 (CRR).txt
2022-01-25 | 21:40 | 24 | 2400 | 12 | 45 | 5 | 225 | 103.9737 | G170_004_2_4 | VB0.51 | 3.61 | 1283.3559 | 1387.2509 | 103.895 | 103.97 | 103.7588 | 103.9196 | 0.50177 | 1282.4629 | 1283.4791 | 1387.3154 | 1386.8917 | 104.8525 | 103.4127 | 104.9282 | 103.4873 |  | G170_004_2_4_12MW_2400G_45S_5ACC (CRR).txt | 1116.1043 | 1398.0821 | 281.9778 | 1115.9919 | 1398.1733 | 282.1814 | NE30 (CRR).txt
2022-01-25 | 21:48 | 24 | 2400 | 20 | 45 | 5 | 225 | 103.9292 | G170_004_2_4 | VB0.51 | 3.61 | 1283.4103 | 1387.2612 | 103.8509 | 103.9161 | 103.7588 | 103.9196 | 0.50177 | 1283.3587 | 1283.702 | 1387.024 | 1387.4799 | 103.6654 | 103.7779 | 103.7304 | 103.843 |  | G170_004_2_4_20MW_2400G_45S_5ACC (CRR).txt | 1116.0826 | 1398.087 | 282.0044 | 1115.9919 | 1398.1733 | 282.1814 | NE31 (CRR).txt
2022-01-25 | 21:58 | 24 | 1800 | 5 | 5 | 1 | 5 | 103.258 | G170_004_2_4 | VB0.51 | 3.61 | 1284.0878 | 1387.2686 | 103.1808 | 103.2423 | 103.7588 | 103.9196 | 0.50177 | 1282.781 | 1284.2885 | 1387.5777 | 1387.0175 | 104.7968 | 102.729 | 104.8593 | 102.7902 |  | G170_004_2_4_5MW_1800G_5S_1ACC (CRR).txt | 1116.6545 | 1446.9353 | 330.2808 | 1115.9919 | 1446.4696 | 330.4776 | NE32 (CRR).txt
2022-01-25 | 22:01 | 24 | 1800 | 5 | 5 | 5 | 25 | 103.8914 | G170_004_2_4 | VB0.51 | 3.61 | 1283.5444 | 1387.3583 | 103.8139 | 103.88 | 103.7588 | 103.9196 | 0.50177 | 1282.6048 | 1284.042 | 1387.5673 | 1387.2232 | 104.9625 | 103.1812 | 105.0293 | 103.2469 |  | G170_004_2_4_5MW_1800G_5S_5ACC (CRR).txt | 1116.657 | 1446.9242 | 330.2672 | 1115.9919 | 1446.4696 | 330.4776 | NE33 (CRR).txt
2022-01-25 | 22:05 | 24 | 1800 | 5 | 10 | 1 | 10 | 103.735 | G170_004_2_4 | VB0.51 | 3.61 | 1283.7758 | 1387.4335 | 103.6577 | 103.7238 | 103.7588 | 103.9196 | 0.50177 | 1283.5004 | 1283.9084 | 1387.0734 | 1387.6957 | 103.573 | 103.7873 | 103.639 | 103.8534 |  | G170_004_2_4_5MW_1800G_10S_1ACC (CRR).txt | 1116.657 | 1446.9242 | 330.2672 | 1115.9919 | 1446.4696 | 330.4776 | NE33 (CRR).txt
2022-01-25 | 22:05 | 24 | 1800 | 5 | 10 | 3 | 30 | 103.8077 | G170_004_2_4 | VB0.51 | 3.61 | 1283.7344 | 1387.4648 | 103.7304 | 103.7967 | 103.7588 | 103.9196 | 0.50177 | 1283.5838 | 1284.4108 | 1386.6368 | 1387.7706 | 103.053 | 103.3597 | 103.1189 | 103.4258 |  | G170_004_2_4_5MW_1800G_10S_3ACC (CRR).txt | 1116.6437 | 1446.9102 | 330.2666 | 1115.9919 | 1446.4696 | 330.4776 | NE34 (CRR).txt
2022-01-25 | 22:09 | 24 | 1800 | 5 | 10 | 5 | 50 | 103.745 | G170_004_2_4 | VB0.51 | 3.61 | 1283.7859 | 1387.4539 | 103.668 | 103.7477 | 103.7588 | 103.9196 | 0.50177 | 1282.5396 | 1284.1089 | 1386.967 | 1387.534 | 104.4274 | 103.4251 | 104.5077 | 103.5046 |  | G170_004_2_4_5MW_1800G_10S_5ACC (CRR).txt | 1116.6807 | 1446.9045 | 330.2238 | 1115.9919 | 1446.4696 | 330.4776 | NE35 (CRR).txt
2022-01-25 | 22:12 | 24 | 1800 | 10 | 5 | 1 | 5 | 103.6187 | G170_004_2_4 | VB0.51 | 3.61 | 1284.0321 | 1387.574 | 103.5419 | 103.6215 | 103.7588 | 103.9196 | 0.50177 | 1283.4693 | 1284.3242 | 1387.2854 | 1387.6311 | 103.8161 | 103.3069 | 103.8959 | 103.3863 |  | G170_004_2_4_10MW_1800G_5S_1ACC (CRR).txt | 1116.6807 | 1446.9045 | 330.2238 | 1115.9919 | 1446.4696 | 330.4776 | NE35 (CRR).txt
2022-01-25 | 22:14 | 24 | 1800 | 10 | 5 | 5 | 25 | 103.825 | G170_004_2_4 | VB0.51 | 3.61 | 1283.5712 | 1387.3193 | 103.7481 | 103.8056 | 103.7588 | 103.9196 | 0.50177 | 1282.7391 | 1283.6139 | 1387.1803 | 1387.3364 | 104.4412 | 103.7225 | 104.499 | 103.78 |  | G170_004_2_4_10MW_1800G_5S_5ACC (CRR).txt | 1116.6109 | 1446.9055 | 330.2946 | 1115.9919 | 1446.4696 | 330.4776 | NE36 (CRR).txt
2022-01-25 | 22:16 | 24 | 1800 | 10 | 10 | 1 | 10 | 103.8577 | G170_004_2_4 | VB0.51 | 3.61 | 1283.4836 | 1387.2645 | 103.7809 | 103.8384 | 103.7588 | 103.9196 | 0.50177 | 1282.5515 | 1283.808 | 1387.0149 | 1387.276 | 104.4634 | 103.468 | 104.5213 | 103.5254 |  | G170_004_2_4_10MW_1800G_10S_1ACC (CRR).txt | 1116.6109 | 1446.9055 | 330.2946 | 1115.9919 | 1446.4696 | 330.4776 | NE36 (CRR).txt
2022-01-25 | 22:17 | 24 | 1800 | 10 | 10 | 3 | 30 | 103.8629 | G170_004_2_4 | VB0.51 | 3.61 | 1283.5507 | 1387.3369 | 103.7862 | 103.841 | 103.7588 | 103.9196 | 0.50177 | 1283.4157 | 1284.0473 | 1386.8046 | 1387.5821 | 103.3888 | 103.5347 | 103.4434 | 103.5894 |  | G170_004_2_4_10MW_1800G_10S_3ACC (CRR).txt | 1116.6102 | 1446.9135 | 330.3033 | 1115.9919 | 1446.4696 | 330.4776 | NE37 (CRR).txt
2022-01-25 | 22:19 | 24 | 1800 | 10 | 20 | 5 | 100 | 103.7775 | G170_004_2_4 | VB0.51 | 3.61 | 1283.687 | 1387.388 | 103.7009 | 103.7557 | 103.7588 | 103.9196 | 0.50177 | 1283.2709 | 1284.0216 | 1387.156 | 1387.5118 | 103.8851 | 103.4902 | 103.94 | 103.5449 |  | G170_004_2_4_10MW_1800G_10S_5ACC (CRR).txt | 1116.6102 | 1446.9135 | 330.3033 | 1115.9919 | 1446.4696 | 330.4776 | NE37 (CRR).txt
2022-01-25 | 22:21 | 24 | 1800 | 10 | 20 | 1 | 20 | 103.8563 | G170_004_2_4 | VB0.51 | 3.61 | 1283.5863 | 1387.366 | 103.7797 | 103.8373 | 103.7588 | 103.9196 | 0.50177 | 1283.4685 | 1283.9692 | 1386.9929 | 1387.8052 | 103.5245 | 103.836 | 103.5819 | 103.8936 |  | G170_004_2_4_10MW_1800G_20S_1ACC (CRR).txt | 1116.6299 | 1446.9243 | 330.2944 | 1115.9919 | 1446.4696 | 330.4776 | NE38 (CRR).txt
2022-01-25 | 22:24 | 24 | 1800 | 5 | 20 | 1 | 20 | 103.8202 | G170_004_2_4 | VB0.51 | 3.61 | 1283.5955 | 1387.3393 | 103.7439 | 103.8014 | 103.7588 | 103.9196 | 0.50177 | 1282.7532 | 1283.7064 | 1386.4847 | 1387.552 | 103.7315 | 103.8456 | 103.7891 | 103.9032 |  | G170_004_2_4_5MW_1800G_20S_1ACC (CRR).txt | 1116.6299 | 1446.9243 | 330.2944 | 1115.9919 | 1446.4696 | 330.4776 | NE38 (CRR).txt
2022-01-25 | 22:25 | 24 | 1800 | 5 | 30 | 1 | 30 | 103.8873 | G170_004_2_4 | VB0.51 | 3.61 | 1283.4939 | 1387.3048 | 103.8109 | 103.873 | 103.7588 | 103.9196 | 0.50177 | 1282.8018 | 1284.2944 | 1387.0527 | 1387.3246 | 104.2508 | 103.0301 | 104.3131 | 103.0917 |  | G170_004_2_4_5MW_1800G_30S_1ACC (CRR).txt | 1116.6364 | 1446.9166 | 330.2802 | 1115.9919 | 1446.4696 | 330.4776 | NE39 (CRR).txt
2022-01-25 | 22:28 | 24 | 1800 | 5 | 30 | 3 | 90 | 103.8058 | G170_004_2_4 | VB0.51 | 3.61 | 1283.6197 | 1387.3494 | 103.7297 | 103.7908 | 103.7588 | 103.9196 | 0.50177 | 1282.694 | 1283.9819 | 1387.0117 | 1387.4188 | 104.3177 | 103.4369 | 104.3792 | 103.4979 |  | G170_004_2_4_5MW_1800G_30S_3ACC (CRR).txt | 1116.6125 | 1446.8953 | 330.2828 | 1115.9919 | 1446.4696 | 330.4776 | NE40 (CRR).txt
2022-01-25 | 22:32 | 24 | 1800 | 5 | 30 | 5 | 150 | 103.8367 | G170_004_2_4 | VB0.51 | 3.61 | 1283.5709 | 1387.3316 | 103.7607 | 103.839 | 103.7588 | 103.9196 | 0.50177 | 1283.4637 | 1284.3512 | 1387.1886 | 1387.9753 | 103.7248 | 103.6241 | 103.8031 | 103.7023 |  | G170_004_2_4_5MW_1800G_30S_5ACC (CRR).txt | 1116.6729 | 1446.9013 | 330.2284 | 1115.9919 | 1446.4696 | 330.4776 | NE41 (CRR).txt
2022-01-25 | 22:36 | 24 | 1800 | 5 | 45 | 1 | 45 | 103.8481 | G170_004_2_4 | VB0.51 | 3.61 | 1283.5169 | 1387.2892 | 103.7723 | 103.8349 | 103.7588 | 103.9196 | 0.50177 | 1283.1526 | 1283.5459 | 1387.2226 | 1387.3191 | 104.0701 | 103.7732 | 104.1329 | 103.8358 |  | G170_004_2_4_5MW_1800G_45S_1ACC (CRR).txt | 1116.62 | 1446.8984 | 330.2784 | 1115.9919 | 1446.4696 | 330.4776 | NE42 (CRR).txt
2022-01-25 | 22:39 | 24 | 1800 | 5 | 90 | 1 | 90 | 103.833 | G170_004_2_4 | VB0.51 | 3.61 | 1283.5589 | 1387.3163 | 103.7574 | 103.8377 | 103.7588 | 103.9196 | 0.50177 | 1283.284 | 1284.2325 | 1386.6619 | 1387.5306 | 103.3779 | 103.2981 | 103.4579 | 103.3779 |  | G170_004_2_4_5MW_1800G_90S_1ACC (CRR).txt | 1116.6409 | 1446.8631 | 330.2222 | 1115.9919 | 1446.4696 | 330.4776 | NE43 (CRR).txt
2022-01-25 | 22:46 | 24 | 1800 | 5 | 200 | 1 | 200 | 103.7656 | G170_004_2_4 | VB0.51 | 3.61 | 1283.708 | 1387.3984 | 103.6904 | 103.7655 | 103.7588 | 103.9196 | 0.50177 | 1283.4157 | 1284.3479 | 1387.2316 | 1387.6317 | 103.8159 | 103.2838 | 103.8911 | 103.3587 |  | G170_004_2_4_5MW_1800G_200S_1ACC (CRR).txt | 1116.6309 | 1446.8693 | 330.2384 | 1115.9919 | 1446.4696 | 330.4776 | NE44 (CRR).txt
2022-01-25 | 22:59 | 24 | 1800 | 0.5 | 30 | 1 | 30 | 103.9294 | G170_004_1_4 | VB0.63 | 4.26 | 1283.7382 | 1387.593 | 103.8548 | 103.9372 | 104.1637 | 104.19 | 0.6309 | 1282.4348 | 1284.4067 | 1386.6269 | 1387.9385 | 104.1921 | 103.5318 | 104.2748 | 103.614 |  | G170_004_1_4_0.5MW_1800G_30S_1ACC (CRR).txt | 1116.6556 | 1446.871 | 330.2154 | 1115.9919 | 1446.4696 | 330.4776 | NE45 (CRR).txt
2022-01-25 | 23:03 | 24 | 1800 | 0.5 | 45 | 5 | 225 | 103.308 | G170_004_1_4 | VB0.63 | 4.26 | 1284.3357 | 1387.5697 | 103.234 | 103.311 | 104.1637 | 104.19 | 0.6309 | 1282.6325 | 1284.7508 | 1386.8103 | 1388.0027 | 104.1778 | 103.2519 | 104.2555 | 103.329 |  | G170_004_1_4_0.5MW_1800G_45S_5ACC (CRR).txt | 1116.6299 | 1446.8611 | 330.2313 | 1115.9919 | 1446.4696 | 330.4776 | NE46 (CRR).txt
2022-01-25 | 23:10 | 24 | 1800 | 1 | 45 | 5 | 225 | 104.2352 | G170_004_1_4 | VB0.63 | 4.26 | 1282.8262 | 1386.9871 | 104.1609 | 104.2376 | 104.1637 | 104.19 | 0.6309 | 1282.4093 | 1284.6574 | 1386.7403 | 1387.9569 | 104.331 | 103.2996 | 104.4079 | 103.3757 |  | G170_004_1_4_1MW_1800G_45S_5ACC (CRR).txt | 1116.6367 | 1446.871 | 330.2342 | 1115.9919 | 1446.4696 | 330.4776 | NE47 (CRR).txt
2022-01-25 | 23:20 | 24 | 1800 | 0.5 | 45 | 1 | 45 | 103.9836 | G170_004_1_4 | VB0.63 | 4.26 | 1283.643 | 1387.553 | 103.91 | 103.9674 | 104.1637 | 104.19 | 0.6309 | 1282.2759 | 1284.8012 | 1386.3068 | 1387.8626 | 104.0309 | 103.0614 | 104.0884 | 103.1183 |  | G170_004_1_4_0.5MW_1800G_45S_1ACC (CRR).txt | 1116.5826 | 1446.8778 | 330.2952 | 1115.9919 | 1446.4696 | 330.4776 | NE48 (CRR).txt
2022-01-25 | 23:27 | 24 | 1800 | 2 | 45 | 5 | 225 | 103.4065 | G170_004_1_4 | VB0.63 | 4.26 | 1284.344 | 1387.6776 | 103.3336 | 103.4164 | 104.1637 | 104.19 | 0.6309 | 1282.8771 | 1284.7675 | 1386.979 | 1387.9947 | 104.1019 | 103.2272 | 104.1853 | 103.3099 |  | G170_004_1_4_2MW_1800G_45S_5ACC (CRR).txt | 1116.643 | 1446.856 | 330.213 | 1115.9919 | 1446.4696 | 330.4776 | NE49 (CRR).txt
2022-01-25 | 23:33 | 24 | 1800 | 3 | 45 | 5 | 225 | 103.8267 | G170_004_1_4 | VB0.63 | 4.26 | 1283.6388 | 1387.3926 | 103.7538 | 103.8463 | 104.1637 | 104.19 | 0.6309 | 1282.3795 | 1284.4883 | 1386.9458 | 1388.0189 | 104.5663 | 103.5306 | 104.6595 | 103.6229 |  | G170_004_1_4_3MW_1800G_45S_5ACC (CRR).txt | 1116.6477 | 1446.831 | 330.1833 | 1115.9919 | 1446.4696 | 330.4776 | NE50 (CRR).txt
2022-01-25 | 23:41 | 24 | 1800 | 5 | 45 | 5 | 225 | 103.8893 | G170_004_1_4 | VB0.63 | 4.26 | 1283.4325 | 1387.2493 | 103.8168 | 103.8905 | 104.1637 | 104.19 | 0.6309 | 1282.6202 | 1284.4882 | 1386.7834 | 1387.8436 | 104.1632 | 103.3554 | 104.2372 | 103.4288 |  | G170_004_1_4_5MW_1800G_45S_5ACC (CRR).txt | 1116.6189 | 1446.8621 | 330.2432 | 1115.9919 | 1446.4696 | 330.4776 | NE51 (CRR).txt
2022-01-25 | 23:47 | 24 | 1800 | 8 | 45 | 5 | 225 | 104.0548 | G170_004_1_4 | VB0.63 | 4.26 | 1283.1128 | 1387.0952 | 103.9825 | 104.0647 | 104.1637 | 104.19 | 0.6309 | 1282.7743 | 1284.4797 | 1386.8989 | 1387.852 | 104.1246 | 103.3723 | 104.2069 | 103.4541 |  | G170_004_1_4_8MW_1800G_45S_5ACC (CRR).txt | 1116.6345 | 1446.851 | 330.2165 | 1115.9919 | 1446.4696 | 330.4776 | NE52 (CRR).txt
2022-01-25 | 23:53 | 24 | 1800 | 12 | 45 | 5 | 225 | 104.1034 | G170_004_1_4 | VB0.63 | 4.26 | 1282.9918 | 1387.0231 | 104.0313 | 104.0971 | 104.1637 | 104.19 | 0.6309 | 1282.5375 | 1283.3106 | 1386.8577 | 1387.5764 | 104.3203 | 104.2658 | 104.3862 | 104.3317 |  | G170_004_1_12MW_1800G_45S_5ACC (CRR).txt | 1116.5709 | 1446.8398 | 330.2688 | 1115.9919 | 1446.4696 | 330.4776 | NE53 (CRR).txt
2022-01-25 | 24:00 | 24 | 1800 | 20 | 45 | 5 | 225 | 104.0898 | G170_004_1_4 | VB0.63 | 4.26 | 1282.9867 | 1387.0048 | 104.0181 | 104.1076 | 104.1637 | 104.19 | 0.6309 | 1282.7027 | 1283.1416 | 1386.7267 | 1387.0524 | 104.024 | 103.9108 | 104.1136 | 104.0003 |  | G170_004_1_20MW_1800G_45S_5ACC (CRR).txt | 1116.6497 | 1446.843 | 330.1933 | 1115.9919 | 1446.4696 | 330.4776 | NE54 (CRR).txt
2022-01-26 | 13:46 | 37 | 1800 | 0.5 | 45 | 5 | 225 | 104.1568 | G170_004_1_4 | VB0.63 | 4.26 | 1283.1285 | 1387.2009 | 104.0724 | 104.1634 | 104.1634 | 104.19 | 0.6309 | 1283.1107 | 1283.1918 | 1387.1272 | 1387.209 | 104.0165 | 104.0172 | 104.1074 | 104.1081 | 0.61807 | G170-004_1_4_37C_1800G_0.5MW_45S_5ACC(CRR).txt | 1117.0094 | 1447.1984 | 330.1891 | 1115.9919 | 1446.4696 | 330.4776 | NE2(CRR).txt
2022-01-26 | 13:52 | 37 | 1800 | 1 | 45 | 5 | 225 | 104.199 | G170_004_1_4 | VB0.63 | 4.26 | 1283.1073 | 1387.2219 | 104.1147 | 104.1935 | 104.1935 | 104.19 | 0.6309 | 1283.0902 | 1283.1081 | 1387.2188 | 1387.2505 | 104.1286 | 104.1424 | 104.2075 | 104.2214 | 0.63262 | G170-004_1_4_37C_1800G_1MW_45S_5ACC(CRR).txt | 1116.9714 | 1447.1988 | 330.2274 | 1115.9919 | 1446.4696 | 330.4776 | NE3(CRR).txt
2022-01-26 | 13:58 | 37 | 1800 | 2 | 45 | 5 | 225 | 104.203 | G170_004_1_4 | VB0.63 | 4.26 | 1283.1062 | 1387.225 | 104.1188 | 104.1978 | 104.1978 | 104.19 | 0.6309 | 1282.8677 | 1283.2216 | 1386.6422 | 1387.3122 | 103.7745 | 104.0906 | 103.8533 | 104.1696 | 0.63465 | G170-004_1_4_37C_1800G_2MW_45S_5ACC(CRR).txt | 1116.9537 | 1447.1807 | 330.2271 | 1115.9919 | 1446.4696 | 330.4776 | NE4(CRR).txt
2022-01-26 | 14:03 | 37 | 1800 | 5 | 45 | 5 | 225 | 104.1831 | G170_004_1_4 | VB0.63 | 4.26 | 1283.1587 | 1387.2575 | 104.0989 | 104.1743 | 104.1743 | 104.19 | 0.6309 | 1283.1381 | 1284.5642 | 1387.2276 | 1387.2648 | 104.0895 | 102.7006 | 104.1649 | 102.775 | 0.62334 | G170-004_1_4_37C_1800G_5MW_45S_5ACC(CRR).txt | 1116.9446 | 1447.1829 | 330.2383 | 1115.9919 | 1446.4696 | 330.4776 | NE5(CRR).txt
2022-01-26 | 14:09 | 37 | 1800 | 8 | 45 | 5 | 225 | 104.1395 | G170_004_1_4 | VB0.63 | 4.26 | 1283.2159 | 1387.2713 | 104.0554 | 104.1401 | 104.1401 | 104.19 | 0.6309 | 1283.1935 | 1284.5438 | 1386.9219 | 1387.2795 | 103.7285 | 102.7358 | 103.8129 | 102.8194 | 0.60689 | G170-004_1_4_37C_1800G_8MW_45S_5ACC(CRR).txt | 1116.9618 | 1447.1705 | 330.2087 | 1115.9919 | 1446.4696 | 330.4776 | NE6(CRR).txt
2022-01-26 | 14:15 | 37 | 1800 | 12 | 45 | 5 | 225 | 104.1207 | G170_004_1_4 | VB0.63 | 4.26 | 1283.2539 | 1387.2905 | 104.0366 | 104.1287 | 104.1287 | 104.19 | 0.6309 | 1283.2018 | 1284.368 | 1387.1847 | 1387.2964 | 103.9828 | 102.9284 | 104.0748 | 103.0195 | 0.60139 | G170-004_1_4_37C_1800G_12MW_45S_5ACC(CRR).txt | 1116.9829 | 1447.1684 | 330.1855 | 1115.9919 | 1446.4696 | 330.4776 | NE7(CRR).txt
2022-01-26 | 14:21 | 37 | 1800 | 20 | 45 | 5 | 225 | 104.0738 | G170_004_1_4 | VB0.63 | 4.26 | 1283.3237 | 1387.3136 | 103.9898 | 104.0724 | 104.0724 | 104.19 | 0.6309 | 1283.057 | 1283.3387 | 1387.1297 | 1387.3246 | 104.0727 | 103.986 | 104.1554 | 104.0686 | 0.57442 | G170-004_1_4_37C_1800G_20MW_45S_5ACC(CRR).txt | 1116.956 | 1447.1713 | 330.2153 | 1115.9919 | 1446.4696 | 330.4776 | NE8(CRR).txt
2022-01-26 | 14:30 | 37 | 1800 | 0.5 | 45 | 5 | 225 | 103.5426 | G170_004_2_1 | VB0.28 | 7.44 | 1284.5012 | 1387.9603 | 103.4591 | 103.5326 | 103.5326 | 103.4461 | 0.2865 | 1283.1107 | 1283.1918 | 1387.1272 | 1387.209 | 104.0165 | 104.0172 | 104.0905 | 104.0912 | 0.32441 | G170-004_2_1_37C_1800G_0.5MW_45S_5ACC(CRR).txt | 1116.9033 | 1447.1462 | 330.2428 | 1115.9919 | 1446.4696 | 330.4776 | NE9(CRR).txt
2022-01-26 | 14:37 | 37 | 1800 | 1 | 45 | 5 | 225 | 103.4605 | G170_004_2_1 | VB0.28 | 7.44 | 1284.7895 | 1388.1667 | 103.3772 | 103.4705 | 103.4705 | 103.4461 | 0.2865 | 1284.6238 | 1284.9882 | 1387.8376 | 1388.2216 | 103.2138 | 103.2334 | 103.307 | 103.3266 | 0.29713 | G170-004_2_1_37C_1800G_1MW_45S_5ACC(CRR).txt | 1116.9436 | 1447.1231 | 330.1795 | 1115.9919 | 1446.4696 | 330.4776 | NE10(CRR).txt
2022-01-26 | 14:47 | 37 | 1800 | 2 | 45 | 5 | 225 | 103.3582 | G170_004_2_1 | VB0.28 | 7.44 | 1284.9183 | 1388.1933 | 103.275 | 103.3671 | 103.3671 | 103.4461 | 0.2865 | 1283.8394 | 1285.0671 | 1387.6782 | 1388.2652 | 103.8388 | 103.1981 | 103.9314 | 103.2901 | 0.25261 | G170-004_2_1_37C_1800G_2MW_45S_5ACC(CRR).txt | 1116.9311 | 1447.1142 | 330.1831 | 1115.9919 | 1446.4696 | 330.4776 | NE11(CRR).txt
2022-01-26 | 14:52 | 37 | 1800 | 5 | 45 | 5 | 225 | 103.3391 | G170_004_2_1 | VB0.28 | 7.44 | 1284.895 | 1388.151 | 103.256 | 103.3374 | 103.3374 | 103.4461 | 0.2865 | 1284.6085 | 1285.1119 | 1387.235 | 1388.203 | 102.6265 | 103.0911 | 102.7074 | 103.1724 | 0.24004 | G170-004_2_1_37C_1800G_5MW_45S_5ACC(CRR).txt | 1116.8864 | 1447.1037 | 330.2173 | 1115.9919 | 1446.4696 | 330.4776 | NE12(CRR).txt
2022-01-26 | 14:59 | 37 | 1800 | 8 | 45 | 5 | 225 | 103.3145 | G170_004_2_1 | VB0.28 | 7.44 | 1284.941 | 1388.1725 | 103.2315 | 103.3005 | 103.3005 | 103.4461 | 0.2865 | 1284.2239 | 1285.2274 | 1387.4635 | 1388.2344 | 103.2396 | 103.007 | 103.3087 | 103.0759 | 0.22459 | G170-004_2_1_37C_1800G_8MW_45S_5ACC(CRR).txt | 1116.8148 | 1447.0715 | 330.2567 | 1115.9919 | 1446.4696 | 330.4776 | NE13(CRR).txt
2022-01-26 | 15:05 | 37 | 1800 | 12 | 45 | 5 | 225 | 103.3528 | G170_004_2_1 | VB0.28 | 7.44 | 1284.8825 | 1388.1523 | 103.2697 | 103.3656 | 103.346 | 103.4461 | 0.2865 | 1284.2966 | 1285.2237 | 1387.509 | 1388.2303 | 103.2124 | 103.0066 | 103.3082 | 103.1022 | 0.25195 | G170-004_2_1_37C_1800G_12MW_45S_5ACC(CRR).txt | 1116.9036 | 1447.0748 | 330.1712 | 1115.9919 | 1446.4696 | 330.4776 | NE14(CRR).txt
2022-01-26 | 15:11 | 37 | 1800 | 20 | 45 | 5 | 225 | 103.292 | G170_004_2_1 | VB0.28 | 7.44 | 1284.9695 | 1388.1785 | 103.2091 | 103.2873 | 103.2873 | 103.4461 | 0.2865 | 1284.0453 | 1285.1419 | 1387.4749 | 1388.2225 | 103.4296 | 103.0807 | 103.508 | 103.1588 | 0.21909 | G170-004_2_1_37C_1800G_20MW_45S_5ACC(CRR).txt | 1116.8378 | 1447.0651 | 330.2273 | 1115.9919 | 1446.4696 | 330.4776 | NE15(CRR).txt
2022-01-26 | 16:13 | 37 | 1800 | 0.5 | 45 | 5 | 225 | 103.9735 | G170_004_2_4 | VB0.51 | 3.61 | 1283.5627 | 1387.4532 | 103.8906 | 103.993 | 103.993 | 103.9196 | 0.50177 | 1284.0426 | 1285.0462 | 1386.9973 | 1387.9772 | 102.9547 | 102.9309 | 103.0562 | 103.0324 | 0.53652 | G170-004_2_4_37C_1800G_0.5MW_45S_5ACC(CRR).txt | 1116.9028 | 1447.055 | 330.1522 | 1115.9919 | 1446.4696 | 330.4776 | NE16(CRR).txt
2022-01-26 | 16:19 | 37 | 1800 | 1 | 45 | 5 | 225 | 103.8899 | G170_004_2_4 | VB0.51 | 3.61 | 1283.6539 | 1387.461 | 103.8071 | 103.8845 | 103.8845 | 103.9196 | 0.50177 | 1283.5276 | 1284.5158 | 1387.407 | 1387.61 | 103.8794 | 103.0942 | 103.9569 | 103.1711 | 0.48525 | G170-004_2_4_37C_1800G_1MW_45S_5ACC(CRR).txt | 1116.8252 | 1447.0566 | 330.2314 | 1115.9919 | 1446.4696 | 330.4776 | NE17(CRR).txt
2022-01-26 | 16:25 | 37 | 1800 | 2 | 45 | 5 | 225 | 103.8748 | G170_004_2_4 | VB0.51 | 3.61 | 1283.719 | 1387.511 | 103.792 | 103.8807 | 103.8807 | 103.9196 | 0.50177 | 1282.5752 | 1283.7991 | 1383.8815 | 1387.5142 | 101.3063 | 103.7151 | 101.3929 | 103.8038 | 0.48349 | G170-004_2_4_37C_1800G_2MW_45S_5ACC(CRR).txt | 1116.8533 | 1447.0486 | 330.1954 | 1115.9919 | 1446.4696 | 330.4776 | NE18(CRR).txt
2022-01-26 | 16:31 | 37 | 1800 | 5 | 45 | 5 | 225 | 103.8354 | G170_004_2_4 | VB0.51 | 3.61 | 1283.7911 | 1387.5438 | 103.7527 | 103.8414 | 103.8414 | 103.9196 | 0.50177 | 1283.0045 | 1283.8117 | 1386.2873 | 1387.5626 | 103.2829 | 103.7509 | 103.3712 | 103.8395 | 0.46509 | G170-004_2_4_37C_1800G_5MW_45S_5ACC(CRR).txt | 1116.8533 | 1447.0486 | 330.1954 | 1115.9919 | 1446.4696 | 330.4776 | NE18(CRR).txt
2022-01-26 | 16:37 | 37 | 1800 | 8 | 45 | 5 | 225 | 103.8757 | G170_004_2_4 | VB0.51 | 3.61 | 1283.6907 | 1387.4837 | 103.7931 | 103.8692 | 103.8692 | 103.9196 | 0.50177 | 1284.0113 | 1285.1476 | 1387.4372 | 1388.2347 | 103.4258 | 103.0871 | 103.5018 | 103.1628 | 0.47811 | G170-004_2_4_37C_1800G_8MW_45S_5ACC(CRR).txt | 1116.8288 | 1447.064 | 330.2352 | 1115.9919 | 1446.4696 | 330.4776 | NE19(CRR).txt
2022-01-26 | 19:17 | 37 | 1800 | 12 | 45 | 5 | 225 | 103.7884 | G170_004_2_4 | VB0.51 | 3.61 | 1283.8291 | 1387.5363 | 103.7072 | 103.7944 | 103.7944 | 103.9196 | 0.50177 | 1284.1961 | 1285.1817 | 1387.441 | 1388.2279 | 103.2449 | 103.0463 | 103.3317 | 103.1329 | 0.44318 | G170-004_2_4_37C_1800G_12MW_45S_5ACC(CRR).txt | 1116.8112 | 1447.0113 | 330.2001 | 1115.9919 | 1446.4696 | 330.4776 | NE20(CRR).txt
2022-01-26 | 19:24 | 37 | 1800 | 20 | 45 | 5 | 225 | 103.6778 | G170_004_2_4 | VB0.51 | 3.61 | 1284.0477 | 1387.6444 | 103.5967 | 103.6693 | 103.6693 | 103.9196 | 0.50177 | 1283.6828 | 1284.0699 | 1386.9312 | 1387.6692 | 103.2484 | 103.5993 | 103.3208 | 103.672 | 0.38574 | G170-004_2_4_37C_1800G_20MW_45S_5ACC(CRR).txt | 1116.7656 | 1447.0116 | 330.246 | 1115.9919 | 1446.4696 | 330.4776 | NE21(CRR).txt
2022-01-26 | 19:30 | 37 | 1800 | 0.5 | 45 | 5 | 225 | 103.8545 | G170_004_2_4 | VB0.51 | 3.61 | 1283.6754 | 1387.4487 | 103.7734 | 103.8495 | 103.8495 | 103.9196 | 0.50177 | 1283.1076 | 1283.7245 | 1387.37 | 1387.4802 | 104.2624 | 103.7557 | 104.3388 | 103.8318 | 0.46885 | G170-004_2_4_37C_1800G_0.5MW_45S_5ACCX2(CRR).txt | 1116.7922 | 1447.0276 | 330.2354 | 1115.9919 | 1446.4696 | 330.4776 | NE22(CRR).txt
2021-12-17 | 14:09 | 37 | 1800 | 12 | 45 | 5 | 225 | 103.4838 | G170_002a_1_1 | VB0.31 | 6.6 | 1284.8061 | 1388.203 | 103.3969 | 103.5009 | 103.5009 | 103.6284 | 0.36719 | [8 empty] | 0.31043 | G170-002a_1_1 BUBBLE 1 37 | 1117.2109 | 1447.3562 | 330.1453 | 1115.9919 | 1446.4696 | 330.4776 | NE 1
2021-12-17 | 14:16 | 37 | 1800 | 12 | 45 | 5 | 225 | 103.3152 | G170_002a_1_1 | VB0.23 | 5.46 | 1285.0564 | 1388.2854 | 103.2289 | 103.3242 | 103.3242 | 103.404 | 0.26833 | [8 empty] | 0.23447 | G170-002a_1_1 BUBBLE 2 37 | 1117.1647 | 1447.3377 | 330.1731 | 1115.9919 | 1446.4696 | 330.4776 | NE 2
2021-12-17 | 14:24 | 37 | 1800 | 12 | 45 | 5 | 225 | 103.5242 | G170_002a_1_1 | VB0.32 | 4.49 | 1284.6799 | 1388.1183 | 103.4384 | 103.5218 | 103.5218 | 103.6535 | 0.37853 | [8 empty] | 0.31962 | G170-002a_1_1 BUBBLE 3 37 | 1117.1274 | 1447.3388 | 330.2114 | 1115.9919 | 1446.4696 | 330.4776 | NE 3
2021-12-17 | 14:31 | 37 | 1800 | 12 | 45 | 5 | 225 | 104.0059 | G170_002a_2_1 | VB0.55 | 6.34 | 1283.5581 | 1387.4785 | 103.9204 | 104.0227 | 104.0227 | 104.144 | 0.60875 | [8 empty] | 0.55068 | G170-002a_2_1 37 | 1117.1817 | 1447.3342 | 330.1525 | 1115.9919 | 1446.4696 | 330.4776 | NE 4
2021-12-17 | 14:40 | 37 | 1800 | 12 | 45 | 5 | 225 | 104.0012 | G170_002a_2_2 | VB0.54 | 5.532 | 1283.5811 | 1387.4975 | 103.9163 | 104.0025 | 104.0025 | 104.1285 | 0.6013 | [8 empty] | 0.54105 | G170-002a_2_2 37 | 1117.1229 | 1447.3267 | 330.2038 | 1115.9919 | 1446.4696 | 330.4776 | NE 5
2021-12-17 | 14:50 | 37 | 1800 | 12 | 45 | 5 | 225 | 103.9712 | G170_004_1_1 | VB0.53 | 9.11 | 1283.6223 | 1387.5096 | 103.8873 | 103.9722 | 103.9722 | 104.1025 | 0.58883 | [8 empty] | 0.52665 | G170-004_1_1 37 | 1117.1194 | 1447.3271 | 330.2077 | 1115.9919 | 1446.4696 | 330.4776 | NE 6
2021-12-17 | 15:18 | 37 | 1800 | 12 | 45 | 5 | 225 | 103.3937 | G170_004_2_2 | VB0.27 | 5.23 | 1284.8551 | 1388.1676 | 103.3125 | 103.3965 | 103.3965 | 103.5032 | 0.31145 | [8 empty] | 0.26514 | G170-004_2_2 BUBBLE 1 37 | 1117.0924 | 1447.3015 | 330.2091 | 1115.9919 | 1446.4696 | 330.4776 | NE 9
2021-12-17 | 15:25 | 37 | 1800 | 12 | 45 | 5 | 225 | 103.5643 | G170_004_2_2 | VB0.35 | 4.435 | 1284.4312 | 1387.9148 | 103.4835 | 103.5955 | 103.5955 | 103.7375 | 0.4169 | [8 empty] | 0.35241 | G170-004_2_2 BUBBLE 2 37 | 1117.1786 | 1447.299 | 330.1204 | 1115.9919 | 1446.4696 | 330.4776 | NE 10
2021-12-17 | 15:35 | 37 | 1800 | 12 | 45 | 5 | 225 | 103.7526 | G170_004_2_4 | VB0.51 | 3.61 | 1284.0147 | 1387.6871 | 103.6724 | 103.7588 | 103.7588 | 103.9196 | 0.50177 | [8 empty] | 0.42671 | G170-004_2_4 37 | 1117.0858 | 1447.2885 | 330.2027 | 1115.9919 | 1446.4696 | 330.4776 | NE 11
2021-12-17 | 15:43 | 37 | 1800 | 12 | 45 | 5 | 225 | 103.6871 | G170_004_2_5 | VB0.40 | 3.69 | 1284.1764 | 1387.7841 | 103.6077 | 103.6925 | 103.6925 | 103.8439 | 0.46624 | [8 empty] | 0.39631 | G170-004_2_5 37 | 1117.1107 | 1447.3178 | 330.2071 | 1115.9919 | 1446.4696 | 330.4776 | NE 12
2021-12-17 | 15:51 | 37 | 1800 | 12 | 45 | 5 | 225 | 103.2732 | G170_004_2_6 | VB0.22 | 18.28 | 1285.1326 | 1388.3274 | 103.1947 | 103.2888 | 103.2888 | 103.3609 | 0.24997 | [8 empty] | 0.21971 | G170-004_2_6 37 | 1117.0997 | 1447.2764 | 330.1767 | 1115.9919 | 1446.4696 | 330.4776 | NE 13
2021-12-17 | 15:58 | 37 | 1800 | 12 | 45 | 5 | 225 | 103.6612 | G170_004_2_8 | VB0.39 | 8.6 | 1284.1783 | 1387.7613 | 103.583 | 103.6758 | 103.6758 | 103.826 | 0.45791 | [8 empty] | 0.38867 | G170-004_2_8 37 | 1117.0829 | 1447.2647 | 330.1818 | 1115.9919 | 1446.4696 | 330.4776 | NE 14
2021-12-17 | 14:59 | 37 | 1800 | 12 | 45 | 5 | 225 | 104.1507 | G170_004_1_4 | VB0.63 | 4.26 | 1283.2003 | 1387.2676 | 104.0673 | 104.1637 | 104.1637 | 104.19 | 0.6309 | [8 empty] | 0.61824 | G170-004_1_4 37 | 1117.1603 | 1447.3321 | 330.1718 | 1115.9919 | 1446.4696 | 330.4776 | NE 7
2021-12-17 | 15:07 | 37 | 1800 | 12 | 45 | 5 | 225 | 103.434 | G170_004_2_1 | VB0.28 | 7.44 | 1284.796 | 1388.1479 | 103.3519 | 103.4475 | 103.4475 | 103.4461 | 0.2865 | [8 empty] | 0.28712 | G170-004_2_1 37 | 1117.1479 | 1447.3199 | 330.172 | 1115.9919 | 1446.4696 | 330.4776 | NE 8
2021-12-27 | 12:27 | 24 | 1800 | 12 | 45 | 5 | 225 | 103.3858 | G170_002a_1_1 | VB0.31 | 6.6 | 1285.1645 | 1388.4551 | 103.2907 | 103.3876 | 103.5009 | 103.6284 | 0.36719 | [9 empty] | G170-002a_1_1 BUBBLE 1 24 | 1117.2141 | 1447.3819 | 330.1678 | 1115.9919 | 1446.4696 | 330.4776 | NE 2
2021-12-27 | 12:41 | 24 | 1800 | 12 | 45 | 5 | 225 | 103.4186 | G170_002a_1_1 | VB0.23 | 5.46 | 1285.1977 | 1388.5222 | 103.3245 | 103.4179 | 103.3242 | 103.404 | 0.26833 | [9 empty] | G170-002a_1_1 BUBBLE 2 24 | 1117.2147 | 1447.3941 | 330.1794 | 1115.9919 | 1446.4696 | 330.4776 | NE 3
2021-12-27 | 12:50 | 24 | 1800 | 12 | 45 | 5 | 225 | 103.3912 | G170_002a_1_1 | VB0.32 | 4.49 | 1285.109 | 1388.4069 | 103.2979 | 103.3881 | 103.5218 | 103.6535 | 0.37853 | [9 empty] | G170-002a_1_1 BUBBLE 3 24 | 1117.2037 | 1447.3931 | 330.1894 | 1115.9919 | 1446.4696 | 330.4776 | NE 4
2021-12-27 | 12:59 | 24 | 1800 | 12 | 45 | 5 | 225 | 103.9143 | G170_002a_2_1 | VB0.55 | 6.34 | 1283.9385 | 1387.7597 | 103.8213 | 103.9208 | 104.0227 | 104.144 | 0.60875 | [9 empty] | G170-002a_2_1 24 | 1117.2191 | 1447.3802 | 330.1611 | 1115.9919 | 1446.4696 | 330.4776 | NE 5
2021-12-27 | 13:08 | 24 | 1800 | 12 | 45 | 5 | 225 | 103.9404 | G170_002a_2_2 | VB0.54 | 5.532 | 1283.8832 | 1387.7312 | 103.848 | 103.9456 | 104.0025 | 104.1285 | 0.6013 | [9 empty] | G170-002a_2_2 24 | 1117.2161 | 1447.3836 | 330.1674 | 1115.9919 | 1446.4696 | 330.4776 | NE 6
2021-12-27 | 13:17 | 24 | 1800 | 12 | 45 | 5 | 225 | 103.9531 | G170_004_1_1 | VB0.53 | 9.11 | 1283.8618 | 1387.7233 | 103.8615 | 103.9552 | 103.9722 | 104.1025 | 0.58883 | [9 empty] | G170-004_1_1 24 | 1117.1954 | 1447.3751 | 330.1797 | 1115.9919 | 1446.4696 | 330.4776 | NE 7
2021-12-27 | 13:30 | 24 | 1800 | 12 | 45 | 5 | 225 | 104.1501 | G170_004_1_4 | VB0.63 | 4.26 | 1283.4486 | 1387.508 | 104.0594 | 104.1539 | 104.1637 | 104.19 | 0.6309 | [9 empty] | G170-004_1_4 24 | 1117.1886 | 1447.3666 | 330.178 | 1115.9919 | 1446.4696 | 330.4776 | NE 8
2021-12-27 | 13:40 | 24 | 1800 | 12 | 45 | 5 | 225 | 103.3909 | G170_004_2_1 | VB0.28 | 7.44 | 1285.0642 | 1388.3659 | 103.3017 | 103.3934 | 103.4475 | 103.4461 | 0.2865 | [9 empty] | G170-004_2_1 24 | 1117.174 | 1447.3584 | 330.1844 | 1115.9919 | 1446.4696 | 330.4776 | NE 9
2021-12-27 | 13:47 | 24 | 1800 | 12 | 45 | 5 | 225 | 103.3619 | G170_004_2_2 | VB0.27 | 5.23 | 1285.132 | 1388.4052 | 103.2733 | 103.3705 | 103.3965 | 103.5032 | 0.31145 | [9 empty] | G170-004_2_2 BUBBLE 1 24 | 1117.1789 | 1447.3457 | 330.1668 | 1115.9919 | 1446.4696 | 330.4776 | NE 10
2021-12-27 | 13:54 | 24 | 1800 | 12 | 45 | 5 | 225 | 103.4761 | G170_004_2_2 | VB0.35 | 4.435 | 1284.8307 | 1388.2187 | 103.388 | 103.4738 | 103.5955 | 103.7375 | 0.4169 | [9 empty] | G170-004_2_2 BUBBLE 2 24 | 1117.1424 | 1447.3461 | 330.2037 | 1115.9919 | 1446.4696 | 330.4776 | NE 11
2021-12-27 | 14:05 | 24 | 1800 | 12 | 45 | 5 | 225 | 103.7825 | G170_004_2_4 | VB0.51 | 3.61 | 1284.1816 | 1387.8766 | 103.695 | 103.7908 | 103.7588 | 103.9196 | 0.50177 | [9 empty] | G170-004_2_4 24 | 1117.1639 | 1447.3366 | 330.1727 | 1115.9919 | 1446.4696 | 330.4776 | NE 12
2021-12-27 | 14:14 | 24 | 1800 | 12 | 45 | 5 | 225 | 103.6419 | G170_004_2_5 | VB0.40 | 3.69 | 1284.4536 | 1388.0089 | 103.5553 | 103.6376 | 103.6925 | 103.8439 | 0.46624 | [9 empty] | G170-004_2_5 24 | 1117.1203 | 1447.3354 | 330.2151 | 1115.9919 | 1446.4696 | 330.4776 | NE 13
2021-12-27 | 14:27 | 24 | 1800 | 12 | 45 | 5 | 225 | 103.2959 | G170_004_2_6 | VB0.22 | 18.28 | 1285.2663 | 1388.4769 | 103.2106 | 103.2972 | 103.2888 | 103.3609 | 0.24997 | [9 empty] | G170-004_2_6 24 | 1117.1341 | 1447.3346 | 330.2005 | 1115.9919 | 1446.4696 | 330.4776 | NE 14
2021-12-27 | 14:35 | 24 | 1800 | 12 | 45 | 5 | 225 | 103.562 | G170_004_2_8 | VB0.39 | 8.6 | 1284.5907 | 1388.0678 | 103.4771 | 103.6133 | 103.6758 | 103.826 | 0.45791 | [9 empty] | G170-004_2_8 24 | 1117.1153 | 1447.1585 | 330.0432 | 1115.9919 | 1446.4696 | 330.4776 | NE 15
2022-01-18 | 11:28 | 24 | 1800 | 0.5 | 90 | 5 | 450 | 104.0844 | G170_004_1_4 | VB0.63 | 4.26 | 1283.518 | 1387.5109 | 103.9929 | 104.0863 | 104.1637 | 104.19 | 0.6309 | 1282.7483 | 1285.1279 | 1387.1486 | 1388.5125 | 104.4003 | 103.3846 | 104.4941 | 103.4775 |  | G170-004_1_4 24 0.5MW 90SX5 (CRR).txt | 1117.1062 | 1447.2871 | 330.1809 | 1115.9919 | 1446.4696 | 330.4776 | NE 1.txt
2022-01-18 | 12:04 | 24 | 1800 | 1 | 90 | 5 | 450 | 104.2155 | G170_004_1_4 | VB0.63 | 4.26 | 1283.2791 | 1387.4042 | 104.1251 | 104.2132 | 104.1637 | 104.19 | 0.6309 | 1282.6549 | 1284.8026 | 1386.9781 | 1388.2205 | 104.3231 | 103.4179 | 104.4114 | 103.5054 |  | G170-004_1_4 24 1MW 90SX5 (CRR).txt | 1116.9797 | 1447.1779 | 330.1982 | 1115.9919 | 1446.4696 | 330.4776 | NE2.txt
2022-01-18 | 12:17 | 24 | 1800 | 2 | 90 | 5 | 450 | 103.7481 | G170_004_1_4 | VB0.63 | 4.26 | 1284.0599 | 1387.7184 | 103.6585 | 103.7492 | 104.1637 | 104.19 | 0.6309 | 1282.8364 | 1284.943 | 1387.2287 | 1388.2809 | 104.3923 | 103.3379 | 104.4837 | 103.4283 |  | G170-004_1_4 24 2MW 90SX5 (CRR).txt | 1116.9728 | 1447.1615 | 330.1887 | 1115.9919 | 1446.4696 | 330.4776 | NE3.txt
2022-01-18 | 12:30 | 24 | 1800 | 5 | 90 | 5 | 450 | 103.9773 | G170_004_1_4 | VB0.63 | 4.26 | 1283.5884 | 1387.4764 | 103.8879 | 103.9824 | 104.1637 | 104.19 | 0.6309 | 1282.9068 | 1284.8004 | 1387.0575 | 1388.0967 | 104.1507 | 103.2962 | 104.2455 | 103.3902 |  | G170-004_1_4 24 5MW 90SX5 (CRR).txt | 1116.9631 | 1447.1403 | 330.1772 | 1115.9919 | 1446.4696 | 330.4776 | NE4.txt
2022-01-18 | 12:44 | 24 | 1800 | 8 | 90 | 5 | 450 | 104.0578 | G170_004_1_4 | VB0.63 | 4.26 | 1283.3668 | 1387.3356 | 103.9688 | 104.0555 | 104.1637 | 104.19 | 0.6309 | 1282.9868 | 1284.5665 | 1387.19 | 1388.1628 | 104.2032 | 103.5963 | 104.2901 | 103.6827 |  | G170-004_1_4 24 8MW 90SX5 (CRR).txt | 1116.9264 | 1447.1286 | 330.2022 | 1115.9919 | 1446.4696 | 330.4776 | NE5.txt
2022-01-18 | 12:58 | 24 | 1800 | 0.5 | 200 | 3 | 600 | 104.0009 | G170_004_1_4 | VB0.63 | 4.26 | 1283.4021 | 1387.3145 | 103.9124 | 103.9991 | 104.1637 | 104.19 | 0.6309 | 1282.1477 | 1284.4835 | 1386.6638 | 1387.9269 | 104.5161 | 103.4434 | 104.6033 | 103.5296 |  | G170-004_1_4 24 0.5MW 200SX3 (CRR).txt | 1116.9264 | 1447.1286 | 330.2022 | 1115.9919 | 1446.4696 | 330.4776 | NE5.txt
2022-01-18 | 13:36 | 24 | 1800 | 20 | 90 | 5 | 450 | 104.0994 | G170_004_1_4 | VB0.63 | 4.26 | 1283.0859 | 1387.098 | 104.0121 | 104.1029 | 104.1637 | 104.19 | 0.6309 | 1283.0304 | 1284.3298 | 1387.0461 | 1387.9378 | 104.0157 | 103.608 | 104.1064 | 103.6984 |  | G170-004_1_4 24 20MW 90SX5 (CRR).txt | 1116.7994 | 1446.9888 | 330.1895 | 1115.9919 | 1446.4696 | 330.4776 | NE7.txt
2022-02-23 | 13:09 | 24 | 2400 | 8 | 90 | 5 | 450 |  | G170_004_1_4 | VB0.63 | 4.26 | 1282.5995 | 1386.9479 | 104.3484 | 104.4241 | 104.1637 | 104.19 | 0.6309 | 1282.3274 | 1284.1342 | 1386.7932 | 1387.8503 | 104.4659 | 103.7161 | 104.5416 | 103.7913 |  | 004_1_42400G8mW90SX5(CRR).txt | 1116.2356 | 1398.2125 | 281.977 | 1115.9919 | 1398.1733 | 282.1814 | NE1.txt
2022-02-23 | 13:19 | 24 | 2400 | 12 | 90 | 5 | 450 |  | G170_004_1_4 | VB0.63 | 4.26 | 1282.6808 | 1386.966 | 104.2851 | 104.362 | 104.1637 | 104.19 | 0.6309 | 1282.443 | 1283.9395 | 1386.8316 | 1387.6749 | 104.3887 | 103.7354 | 104.4656 | 103.8119 |  | 004_1_42400G12mW90SX5(CRR).txt | 1116.2329 | 1398.2064 | 281.9735 | 1115.9919 | 1398.1733 | 282.1814 | NE2.txt
2022-02-23 | 13:30 | 24 | 2400 | 10 | 90 | 5 | 450 |  | G170_004_1_4 | VB0.63 | 4.26 | 1282.6443 | 1386.9561 | 104.3118 | 104.3759 | 104.1637 | 104.19 | 0.6309 | 1282.3867 | 1284.1132 | 1386.7964 | 1387.762 | 104.4097 | 103.6488 | 104.4739 | 103.7125 |  | 004_1_42400G10mW90SX5(CRR).txt | 1116.1986 | 1398.2066 | 282.008 | 1115.9919 | 1398.1733 | 282.1814 | NE3.txt
2022-02-23 | 13:41 | 24 | 2400 | 8 | 90 | 5 | 450 |  | G170_004_1_4 | VB0.63 | 4.26 | 1282.8751 | 1387.0784 | 104.2033 | 104.2758 | 104.1637 | 104.19 | 0.6309 | 1282.3396 | 1284.3275 | 1386.814 | 1387.9002 | 104.4744 | 103.5727 | 104.547 | 103.6447 |  | 004_1_42400G8mW90SX5TRY2(CRR).txt | 1116.2115 | 1398.1969 | 281.9854 | 1115.9919 | 1398.1733 | 282.1814 | NE4.txt
2022-02-23 | 13:53 | 24 | 2400 | 0.5 | 200 | 5 | 1000 |  | G170_004_1_4 | VB0.63 | 4.26 | 1284.7039 | 1388.0656 | 103.3617 | 103.4512 | 104.1637 | 104.19 | 0.6309 | 1283.4182 | 1284.7761 | 1387.5889 | 1388.1229 | 104.1707 | 103.3468 | 104.261 | 103.4363 |  | 004_2_12400G0.5Mw200SX5(CRR).txt | 1116.2667 | 1398.2038 | 281.9371 | 1115.9919 | 1398.1733 | 282.1814 | NE5.txt

## Asymmetry
Bubble | Bub_r (um) | Bub_rho(g/ml) | Sample | name | Bubble | Grating | Temperature (°C) | date | power | Int_time | accumulations | Exposure time (s) | Mag (X) | duration | 24hr_time | sec since midnight | FWHM v-_NORM37 | FWHM v+_NORM37 | FWHM v- | FWHM v+ | ΔCO2_corr_SPM | Asnorm_diad1 | Asnorm_diad2 | Skewness_diad1 (As) | Skewness_diad2 (As) | LHS_tie_diad1 | RHS_tie_diad1 | LHS_tie_diad2 | RHS_tie_diad2
VB0.63 | 4.26 | 0.63 | G170_004_1_4 | G170_004_1_4_0.5MW_1800G_30S_1ACC (1).txt | VB0.63 | 1800 | 24 | January 25, 2022 | 0.504 | 30 | 1 | 30 | 50 | ['0h', '0m', '32s'] | 11:18:44 PM | 83924 | 1.9334 | 0.65743 | 4.0218 | 2.3473 | 103.9372 | 1.4768 | 1.405 | 1.5366 | 1.4318 | 1281.3439 | 1286.7288 | 1385.73 | 1389.355
VB0.63 | 4.26 | 0.63 | G170_004_1_4 | G170_004_1_4_0.5MW_1800G_30S_1ACC.txt | VB0.63 | 1800 | 24 | January 25, 2022 | 0.507 | 30 | 1 | 30 | 50 | ['0h', '0m', '32s'] | 10:58:56 PM | 82736 | 1.9334 | 0.65743 | 4.0218 | 2.3473 | 103.9372 | 3.4397 | 1.9094 | 3.5789 | 1.9459 | 1281.6028 | 1286.1075 | 1385.3573 | 1389.0501
VB0.63 | 4.26 | 0.63 | G170_004_1_4 | G170_004_1_4_0.5MW_1800G_45S_1ACC.txt | VB0.63 | 1800 | 24 | January 25, 2022 | 0.506 | 45 | 1 | 45 | 50 | ['0h', '0m', '47s'] | 11:19:33 PM | 83973 | 1.4674 | 0.77003 | 3.5558 | 2.4599 | 103.9674 | 2.6572 | 1.5745 | 2.7647 | 1.6047 | 1281.1627 | 1286.1334 | 1385.4589 | 1389.2533
VB0.63 | 4.26 | 0.63 | G170_004_1_4 | G170_004_1_4_0.5MW_1800G_45S_5ACC (1).txt | VB0.63 | 1800 | 24 | January 25, 2022 | 0.506 | 45 | 5 | 225 | 50 | ['0h', '3m', '47s'] | 11:20:37 PM | 84037 | 0.6778 | 0.70636 | 2.7662 | 2.3963 | 103.311 | 2.7507 | 1.9366 | 2.8621 | 1.9737 | 1280.3861 | 1286.1852 | 1385.2895 | 1389.1178
VB0.63 | 4.26 | 0.63 | G170_004_1_4 | G170_004_1_4_0.5MW_1800G_45S_5ACC.txt | VB0.63 | 1800 | 24 | January 25, 2022 | 0.505 | 45 | 5 | 225 | 50 | ['0h', '3m', '47s'] | 11:02:54 PM | 82974 | 0.6778 | 0.70636 | 2.7662 | 2.3963 | 103.311 | 2.5388 | 1.6354 | 2.6415 | 1.6667 | 1281.0592 | 1286.0557 | 1385.4928 | 1389.2872
VB0.63 | 4.26 | 0.63 | G170_004_1_4 | G170_004_1_4_12MW_1800G_45S_5ACC.txt | VB0.63 | 1800 | 24 | January 25, 2022 | 11.989 | 45 | 5 | 225 | 50 | ['0h', '3m', '48s'] | 11:53:23 PM | 86003 | 0.55236 | 0.22639 | 2.6408 | 1.9163 | 104.0971 | 1.3266 | 1.0426 | 1.3803 | 1.0625 | 1280.9297 | 1285.3049 | 1385.3573 | 1388.7113
VB0.63 | 4.26 | 0.63 | G170_004_1_4 | G170_004_1_4_1MW_1800G_45S_5ACC.txt | VB0.63 | 1800 | 24 | January 25, 2022 | 0.994 | 45 | 5 | 225 | 50 | ['0h', '3m', '47s'] | 11:10:08 PM | 83408 | 1.2752 | 0.68573 | 3.3636 | 2.3756 | 104.2376 | 1.8657 | 1.3288 | 1.9412 | 1.3542 | 1280.7744 | 1285.9522 | 1385.1202 | 1388.9484
VB0.63 | 4.26 | 0.63 | G170_004_1_4 | G170_004_1_4_20MW_1800G_45S_5ACC.txt | VB0.63 | 1800 | 24 | January 25, 2022 | 19.985 | 45 | 5 | 225 | 50 | ['0h', '3m', '47s'] | 11:59:54 PM | 86394 | 0.26802 | 0.11739 | 2.3564 | 1.8073 | 104.1076 | 1.104 | 0.98124 | 1.1486 | 1 | 1281.0074 | 1285.1237 | 1385.3573 | 1388.6097
VB0.63 | 4.26 | 0.63 | G170_004_1_4 | G170_004_1_4_2MW_1800G_45S_5ACC.txt | VB0.63 | 1800 | 24 | January 25, 2022 | 1.993 | 45 | 5 | 225 | 50 | ['0h', '3m', '47s'] | 11:26:52 PM | 84412 | 0.7043 | 0.34755 | 2.7927 | 2.0375 | 103.4164 | 2.1751 | 1.6102 | 2.2632 | 1.641 | 1281.3698 | 1286.1852 | 1385.6961 | 1389.1856
VB0.63 | 4.26 | 0.63 | G170_004_1_4 | G170_004_1_4_3MW_1800G_45S_5ACC.txt | VB0.63 | 1800 | 24 | January 25, 2022 | 2.985 | 45 | 5 | 225 | 50 | ['0h', '3m', '48s'] | 11:33:04 PM | 84784 | 1.8109 | 0.71526 | 3.8993 | 2.4052 | 103.8463 | 2.0701 | 1.4079 | 2.1538 | 1.4348 | 1280.8003 | 1286.1075 | 1385.3912 | 1389.1856
VB0.63 | 4.26 | 0.63 | G170_004_1_4 | G170_004_1_4_5MW_1800G_45S_5ACC.txt | VB0.63 | 1800 | 24 | January 25, 2022 | 4.99 | 45 | 5 | 225 | 50 | ['0h', '3m', '47s'] | 11:41:23 PM | 85283 | 1.5558 | 0.60496 | 3.6441 | 2.2949 | 103.8905 | 1.6226 | 1.2215 | 1.6883 | 1.2449 | 1280.7744 | 1286.1334 | 1385.3234 | 1389.0501
VB0.63 | 4.26 | 0.63 | G170_004_1_4 | G170_004_1_4_8MW_1800G_45S_5ACC.txt | VB0.63 | 1800 | 24 | January 25, 2022 | 7.99 | 45 | 5 | 225 | 50 | ['0h', '3m', '48s'] | 11:47:15 PM | 85635 | 0.97061 | 0.3716 | 3.059 | 2.0615 | 104.0647 | 1.384 | 1.0597 | 1.44 | 1.08 | 1280.8521 | 1285.5897 | 1385.3234 | 1388.8468
VB0.28 | 7.44 | 0.28 | G170_004_2_1 | G170_004_2_1_0.5MW_1800G_30S_5ACC.txt | VB0.28 | 1800 | 24 | January 25, 2022 | 0.507 | 30 | 5 | 150 | 50 | ['0h', '2m', '32s'] | 6:16:32 PM | 65792 | 0.34292 | 0.26345 | 1.7455 | 1.4265 | 103.4042 | 1.089 | 1.3194 | 1.3966 | 1.5 | 1283.0785 | 1286.677 | 1386.6108 | 1389.4905
VB0.28 | 7.44 | 0.28 | G170_004_2_1 | G170_004_2_1_0.5MW_1800G_45S_5ACC.txt | VB0.28 | 1800 | 24 | January 25, 2022 | 0.505 | 45 | 5 | 225 | 50 | ['0h', '3m', '47s'] | 6:09:10 PM | 65350 | 0.36027 | 0.25065 | 1.7281 | 1.4393 | 103.3359 | 1.4638 | 1.2644 | 1.8772 | 1.4375 | 1282.3536 | 1286.5994 | 1386.8141 | 1389.4566
VB0.28 | 7.44 | 0.28 | G170_004_2_1 | G170_004_2_1_12MW_1800G_45S_5ACC.txt | VB0.28 | 1800 | 24 | January 25, 2022 | 12.033 | 45 | 5 | 225 | 50 | ['0h', '3m', '47s'] | 6:23:53 PM | 66233 | 0.039491 | 0.19766 | 2.0489 | 1.4923 | 103.4484 | 1.0007 | 1.0018 | 1.2833 | 1.1389 | 1282.9491 | 1286.4958 | 1386.848 | 1389.4566
VB0.28 | 7.44 | 0.28 | G170_004_2_1 | G170_004_2_1_1MW_1800G_45S_5ACC.txt | VB0.28 | 1800 | 24 | January 25, 2022 | 1.008 | 45 | 5 | 225 | 50 | ['0h', '3m', '47s'] | 6:02:14 PM | 64934 | 0.47416 | 0.27624 | 1.6142 | 1.4137 | 103.2837 | 1.1119 | 1.1383 | 1.4259 | 1.2941 | 1283.2338 | 1286.6253 | 1386.848 | 1389.4905
VB0.28 | 7.44 | 0.28 | G170_004_2_1 | G170_004_2_1_20MW_1800G_45S_5ACC.txt | VB0.28 | 1800 | 24 | January 25, 2022 | 19.954 | 45 | 5 | 225 | 50 | ['0h', '3m', '47s'] | 6:30:44 PM | 66644 | 0.088751 | 0.2196 | 1.9996 | 1.4703 | 103.4498 | 0.8804 | 0.97733 | 1.129 | 1.1111 | 1283.1044 | 1286.5217 | 1386.8818 | 1389.4566
VB0.28 | 7.44 | 0.28 | G170_004_2_1 | G170_004_2_1_2MW_1800G_45S_5ACC.txt | VB0.28 | 1800 | 24 | January 25, 2022 | 2.001 | 45 | 5 | 225 | 50 | ['0h', '3m', '47s'] | 5:55:43 PM | 64543 | 0.38898 | 0.3921 | 1.6994 | 1.2978 | 103.2984 | 0.98576 | 0.93134 | 1.2642 | 1.0588 | 1283.5186 | 1286.6253 | 1387.119 | 1389.4905
VB0.28 | 7.44 | 0.28 | G170_004_2_1 | G170_004_2_1_5MW_1800G_45S_5ACC.txt | VB0.28 | 1800 | 24 | January 25, 2022 | 5.002 | 45 | 5 | 225 | 50 | ['0h', '3m', '47s'] | 5:48:27 PM | 64107 | 0.2387 | 0.3311 | 1.8497 | 1.3588 | 103.3448 | 1.0593 | 0.95956 | 1.3585 | 1.0909 | 1283.3115 | 1286.5476 | 1387.119 | 1389.4566
VB0.28 | 7.44 | 0.28 | G170_004_2_1 | G170_004_2_1_8MW_1800G_45S_5ACC.txt | VB0.28 | 1800 | 24 | January 25, 2022 | 8.033 | 45 | 5 | 225 | 50 | ['0h', '3m', '47s'] | 5:41:33 PM | 63693 | 0.16558 | 0.23905 | 1.9228 | 1.4509 | 103.3776 | 1.0026 | 0.98012 | 1.2857 | 1.1143 | 1283.2079 | 1286.5217 | 1386.9835 | 1389.4905
VB0.51 | 3.605 | 0.51 | G170_004_2_4 | G170_004_2_4_0.5MW_1800G_45S_5ACC.txt | VB0.51 | 1800 | 24 | January 25, 2022 | 0.502 | 45 | 5 | 225 | 50 | ['0h', '3m', '47s'] | 6:41:55 PM | 67315 | 2.1865 | 0.89825 | 4.2749 | 2.5882 | 104.0608 | 1.6041 | 1.2294 | 1.725 | 1.3 | 1280.6967 | 1286.3405 | 1385.5606 | 1389.4566
VB0.51 | 3.605 | 0.51 | G170_004_2_4 | G170_004_2_4_0.5MW_2400G_200S_3ACC.txt | VB0.51 | 2400 | 24 | January 25, 2022 | 0.499 | 200 | 3 | 600 | 50 | ['0h', '10m', '2s'] | 8:44:49 PM | 74689 | 0.83438 | 0.46575 | 2.9228 | 2.1557 | 104.6106 | 2.5721 | 1.3937 | 2.766 | 1.4737 | 1280.6097 | 1285.1997 | 1385.2633 | 1388.6086
VB0.51 | 3.605 | 0.51 | G170_004_2_4 | G170_004_2_4_0.5MW_2400G_45S_5ACC.txt | VB0.51 | 2400 | 24 | January 25, 2022 | 0.501 | 45 | 5 | 225 | 50 | ['0h', '3m', '48s'] | 8:20:28 PM | 73228 | 1.0828 | 0.6166 | 3.1711 | 2.3065 | 104.6248 | 1.6846 | 1.4913 | 1.8116 | 1.5769 | 1280.2985 | 1285.3293 | 1385.4294 | 1388.6086
VB0.51 | 3.605 | 0.51 | G170_004_2_4 | G170_004_2_4_0.5MW_2400G_90S_5ACC.txt | VB0.51 | 2400 | 24 | January 25, 2022 | 0.502 | 90 | 5 | 450 | 50 | ['0h', '7m', '32s'] | 8:31:15 PM | 73875 | 0.83967 | 0.5955 | 2.9281 | 2.2854 | 104.6494 | 1.9218 | 1.261 | 2.0667 | 1.3333 | 1280.5059 | 1285.2775 | 1385.1684 | 1388.656
VB0.51 | 3.605 | 0.51 | G170_004_2_4 | G170_004_2_4_10MW_1800G_10S_1ACC.txt | VB0.51 | 1800 | 24 | January 25, 2022 | 9.99 | 10 | 1 | 10 | 50 | ['0h', '0m', '12s'] | 10:16:00 PM | 80160 | 0.66045 | 0.19997 | 2.7488 | 1.8899 | 103.8384 | 1.2566 | 1.1259 | 1.3514 | 1.1905 | 1281.0851 | 1285.5897 | 1385.7638 | 1388.8807
VB0.51 | 3.605 | 0.51 | G170_004_2_4 | G170_004_2_4_10MW_1800G_10S_3ACC.txt | VB0.51 | 1800 | 24 | January 25, 2022 | 10.006 | 10 | 3 | 30 | 50 | ['0h', '0m', '32s'] | 10:16:56 PM | 80216 | 0.38793 | 0.18451 | 2.4763 | 1.8744 | 103.841 | 0.97951 | 0.94572 | 1.0533 | 1 | 1281.5511 | 1285.5379 | 1385.7638 | 1388.9484
VB0.51 | 3.605 | 0.51 | G170_004_2_4 | G170_004_2_4_10MW_1800G_10S_5ACC.txt | VB0.51 | 1800 | 24 | January 25, 2022 | 9.99 | 10 | 5 | 50 | 50 | ['0h', '0m', '52s'] | 10:19:25 PM | 80365 | 0.3237 | 0.016403 | 2.4121 | 1.7063 | 103.7557 | 1.0203 | 1.0337 | 1.0972 | 1.093 | 1281.7323 | 1285.6415 | 1385.8316 | 1388.8807
VB0.51 | 3.605 | 0.51 | G170_004_2_4 | G170_004_2_4_10MW_1800G_20S_1ACC.txt | VB0.51 | 1800 | 24 | January 25, 2022 | 9.989 | 20 | 1 | 20 | 50 | ['0h', '0m', '22s'] | 10:21:10 PM | 80470 | 0.42956 | 0.16714 | 2.5179 | 1.8571 | 103.8373 | 1.0372 | 1.0777 | 1.1154 | 1.1395 | 1281.4216 | 1285.6933 | 1385.8316 | 1388.9484
VB0.51 | 3.605 | 0.51 | G170_004_2_4 | G170_004_2_4_10MW_1800G_5S_1ACC.txt | VB0.51 | 1800 | 24 | January 25, 2022 | 9.984 | 5 | 1 | 5 | 50 | ['0h', '0m', '7s'] | 10:12:19 PM | 79939 | 0.23621 | 0.083423 | 2.3246 | 1.7733 | 103.6215 | 1.0893 | 1.0912 | 1.1714 | 1.1538 | 1281.9912 | 1285.9263 | 1385.5945 | 1389.3889
VB0.51 | 3.605 | 0.51 | G170_004_2_4 | G170_004_2_4_10MW_1800G_5S_5ACC.txt | VB0.51 | 1800 | 24 | January 25, 2022 | 9.987 | 5 | 5 | 25 | 50 | ['0h', '0m', '27s'] | 10:13:31 PM | 80011 | 0.51915 | 0.1103 | 2.6075 | 1.8002 | 103.8056 | 0.98731 | 0.9897 | 1.0617 | 1.0465 | 1281.4216 | 1285.745 | 1385.7977 | 1388.779
VB0.51 | 3.605 | 0.51 | G170_004_2_4 | G170_004_2_4_12MW_1800G_45S_5ACC X2.txt | VB0.51 | 1800 | 24 | January 25, 2022 | 11.982 | 45 | 5 | 225 | 50 | ['0h', '3m', '47s'] | 7:53:01 PM | 71581 | 0.2572 | 0.014473 | 2.3456 | 1.7044 | 103.7761 | 1.0191 | 1.0117 | 1.0959 | 1.0698 | 1281.9394 | 1285.9004 | 1386.1026 | 1389.1178
VB0.51 | 3.605 | 0.51 | G170_004_2_4 | G170_004_2_4_12MW_2400G_45S_5ACC.txt | VB0.51 | 2400 | 24 | January 25, 2022 | 12.001 | 45 | 5 | 225 | 50 | ['0h', '3m', '47s'] | 9:39:59 PM | 77999 | 0.064409 | 0.24267 | 2.1528 | 1.4472 | 103.97 | 1.0285 | 1.097 | 1.1061 | 1.16 | 1281.5173 | 1285.1219 | 1385.9276 | 1388.49
VB0.51 | 3.605 | 0.51 | G170_004_2_4 | G170_004_2_4_1MW_1800G_45S_5ACC.txt | VB0.51 | 1800 | 24 | January 25, 2022 | 0.998 | 45 | 5 | 225 | 50 | ['0h', '3m', '47s'] | 6:48:56 PM | 67736 | 1.908 | 0.84152 | 3.9964 | 2.5314 | 104.1128 | 1.7823 | 1.328 | 1.9167 | 1.4043 | 1280.878 | 1286.3146 | 1385.5945 | 1389.4227
VB0.51 | 3.605 | 0.51 | G170_004_2_4 | G170_004_2_4_1MW_2400G_45S_5ACC.txt | VB0.51 | 2400 | 24 | January 25, 2022 | 0.994 | 45 | 5 | 225 | 50 | ['0h', '3m', '47s'] | 9:01:21 PM | 75681 | 0.79981 | 0.41056 | 2.8882 | 2.1005 | 104.5696 | 2.261 | 1.2767 | 2.4314 | 1.35 | 1280.5837 | 1285.1219 | 1385.2396 | 1388.5849
VB0.51 | 3.605 | 0.51 | G170_004_2_4 | G170_004_2_4_20MW_1800G_45S_5ACC.txt | VB0.51 | 1800 | 24 | January 25, 2022 | 19.974 | 45 | 5 | 225 | 50 | ['0h', '3m', '47s'] | 7:46:23 PM | 71183 | 0.090309 | 0.039527 | 2.1787 | 1.6504 | 103.763 | 0.92991 | 1.0133 | 1 | 1.0714 | 1282.0688 | 1285.8486 | 1386.1704 | 1389.1178
VB0.51 | 3.605 | 0.51 | G170_004_2_4 | G170_004_2_4_20MW_2400G_45S_5ACC.txt | VB0.51 | 2400 | 24 | January 25, 2022 | 20.036 | 45 | 5 | 225 | 50 | ['0h', '3m', '47s'] | 9:47:32 PM | 78452 | 0.13513 | 0.32463 | 1.9533 | 1.3653 | 103.9161 | 1.0849 | 1.0403 | 1.1667 | 1.1 | 1281.6988 | 1285.07 | 1385.9751 | 1388.4662
VB0.51 | 3.605 | 0.51 | G170_004_2_4 | G170_004_2_4_2MW_1800G_45S_5ACC.txt | VB0.51 | 1800 | 24 | January 25, 2022 | 1.998 | 45 | 5 | 225 | 50 | ['0h', '3m', '47s'] | 6:56:04 PM | 68164 | 1.7253 | 0.70098 | 3.8137 | 2.3909 | 104.0917 | 1.96 | 1.0528 | 2.1077 | 1.1132 | 1281.0851 | 1286.3146 | 1385.5606 | 1389.355
VB0.51 | 3.605 | 0.51 | G170_004_2_4 | G170_004_2_4_2MW_2400G_45S_5ACC.txt | VB0.51 | 2400 | 24 | January 25, 2022 | 1.988 | 45 | 5 | 225 | 50 | ['0h', '3m', '47s'] | 9:09:53 PM | 76193 | 1.6894 | 0.53307 | 3.7778 | 2.223 | 104.1791 | 1.9859 | 1.3464 | 2.1356 | 1.4237 | 1280.6615 | 1285.459 | 1385.3107 | 1388.7035
VB0.51 | 3.605 | 0.51 | G170_004_2_4 | G170_004_2_4_3MW_2400G_45S_5ACC.txt | VB0.51 | 2400 | 24 | January 25, 2022 | 3.001 | 45 | 5 | 225 | 50 | ['0h', '3m', '47s'] | 9:25:18 PM | 77118 | 0.88758 | 0.40162 | 2.976 | 2.0915 | 104.0572 | 2.4102 | 1.5459 | 2.5918 | 1.6346 | 1280.8171 | 1285.3812 | 1385.4294 | 1388.6798
VB0.51 | 3.605 | 0.51 | G170_004_2_4 | G170_004_2_4_5MW_1800G_10S_1ACC.txt | VB0.51 | 1800 | 24 | January 25, 2022 | 5.008 | 10 | 1 | 10 | 50 | ['0h', '0m', '12s'] | 10:04:35 PM | 79475 | 0.74075 | 0.274 | 2.8291 | 1.9639 | 103.7238 | 1.1753 | 1.4422 | 1.2639 | 1.525 | 1281.7841 | 1286.0039 | 1385.5606 | 1388.9823
VB0.51 | 3.605 | 0.51 | G170_004_2_4 | G170_004_2_4_5MW_1800G_10S_3ACC.txt | VB0.51 | 1800 | 24 | January 25, 2022 | 5.004 | 10 | 3 | 30 | 50 | ['0h', '0m', '31s'] | 10:05:28 PM | 79528 | 0.78867 | 0.47146 | 2.8771 | 2.1614 | 103.7967 | 1.6118 | 1.4549 | 1.7333 | 1.5385 | 1281.5511 | 1285.7968 | 1385.6622 | 1389.0162
VB0.51 | 3.605 | 0.51 | G170_004_2_4 | G170_004_2_4_5MW_1800G_10S_5ACC.txt | VB0.51 | 1800 | 24 | January 25, 2022 | 5.003 | 10 | 5 | 50 | 50 | ['0h', '0m', '52s'] | 10:09:06 PM | 79746 | 0.82474 | 0.16027 | 2.9131 | 1.8502 | 103.7477 | 0.9903 | 0.98684 | 1.0649 | 1.0435 | 1281.6546 | 1285.7709 | 1385.7977 | 1388.9823
VB0.51 | 3.605 | 0.51 | G170_004_2_4 | G170_004_2_4_5MW_1800G_200S_1ACC.txt | VB0.51 | 1800 | 24 | January 25, 2022 | 5.009 | 200 | 1 | 200 | 50 | ['0h', '3m', '22s'] | 10:45:37 PM | 81937 | 0.63734 | 0.22891 | 2.7257 | 1.9188 | 103.7655 | 1.2611 | 1.0485 | 1.3562 | 1.1087 | 1281.3698 | 1285.8227 | 1385.73 | 1389.0162
VB0.51 | 3.605 | 0.51 | G170_004_2_4 | G170_004_2_4_5MW_1800G_20S_1ACC.txt | VB0.51 | 1800 | 24 | January 25, 2022 | 5.002 | 20 | 1 | 20 | 50 | ['0h', '0m', '22s'] | 10:24:15 PM | 80655 | 0.79701 | 0.33987 | 2.8854 | 2.0298 | 103.8014 | 1.4181 | 1.2747 | 1.525 | 1.3478 | 1280.5673 | 1285.7968 | 1385.4589 | 1389.1178
VB0.51 | 3.605 | 0.51 | G170_004_2_4 | G170_004_2_4_5MW_1800G_30S_1ACC.txt | VB0.51 | 1800 | 24 | January 25, 2022 | 4.999 | 30 | 1 | 30 | 50 | ['0h', '0m', '32s'] | 10:25:22 PM | 80722 | 0.90926 | 0.20919 | 2.9977 | 1.8991 | 103.873 | 1.1922 | 0.98684 | 1.2821 | 1.0435 | 1281.2404 | 1285.8486 | 1385.6622 | 1388.8468
VB0.51 | 3.605 | 0.51 | G170_004_2_4 | G170_004_2_4_5MW_1800G_30S_3ACC.txt | VB0.51 | 1800 | 24 | January 25, 2022 | 5.007 | 30 | 3 | 90 | 50 | ['0h', '1m', '31s'] | 10:28:01 PM | 80881 | 0.75381 | 0.20886 | 2.8422 | 1.8988 | 103.7908 | 1.3621 | 1.0691 | 1.4648 | 1.1304 | 1281.2663 | 1285.7968 | 1385.5945 | 1388.9146
VB0.51 | 3.605 | 0.51 | G170_004_2_4 | G170_004_2_4_5MW_1800G_30S_5ACC.txt | VB0.51 | 1800 | 24 | January 25, 2022 | 5.005 | 30 | 5 | 150 | 50 | ['0h', '2m', '32s'] | 10:31:37 PM | 81097 | 0.90039 | 0.29838 | 2.9888 | 1.9883 | 103.839 | 1.096 | 1.0896 | 1.1786 | 1.1522 | 1281.1109 | 1285.8486 | 1385.5945 | 1388.9484
VB0.51 | 3.605 | 0.51 | G170_004_2_4 | G170_004_2_4_5MW_1800G_45S_1ACC.txt | VB0.51 | 1800 | 24 | January 25, 2022 | 5.001 | 45 | 1 | 45 | 50 | ['0h', '0m', '47s'] | 10:36:06 PM | 81366 | 0.93598 | 0.12433 | 3.0244 | 1.8142 | 103.8349 | 1.1973 | 0.96584 | 1.2875 | 1.0213 | 1281.1627 | 1285.9004 | 1385.6283 | 1388.8468
VB0.51 | 3.605 | 0.51 | G170_004_2_4 | G170_004_2_4_5MW_1800G_45S_5ACC.txt | VB0.51 | 1800 | 24 | January 25, 2022 | 4.985 | 45 | 5 | 225 | 50 | ['0h', '3m', '47s'] | 7:03:06 PM | 68586 | 0.17256 | 0.086257 | 2.2609 | 1.6037 | 103.5908 | 1.1553 | 1.1448 | 1.2424 | 1.2105 | 1282.4572 | 1286.2887 | 1386.4753 | 1389.3211
VB0.51 | 3.605 | 0.51 | G170_004_2_4 | G170_004_2_4_5MW_1800G_5S_1ACC.txt | VB0.51 | 1800 | 24 | January 25, 2022 | 4.978 | 5 | 1 | 5 | 50 | ['0h', '0m', '7s'] | 9:57:50 PM | 79070 | 0.21337 | 0.63018 | 1.875 | 2.3201 | 103.2423 | 1.9031 | 1.0185 | 2.0465 | 1.0769 | 1281.9653 | 1285.3567 | 1385.6622 | 1389.3211
VB0.51 | 3.605 | 0.51 | G170_004_2_4 | G170_004_2_4_5MW_1800G_5S_5ACC.txt | VB0.51 | 1800 | 24 | January 25, 2022 | 5.005 | 5 | 5 | 25 | 50 | ['0h', '0m', '28s'] | 10:01:12 PM | 79272 | 0.23612 | 0.36586 | 1.8523 | 2.0558 | 103.88 | 2.1388 | 1.1349 | 2.3 | 1.2 | 1281.2404 | 1286.3664 | 1385.5945 | 1388.9484
VB0.51 | 3.605 | 0.51 | G170_004_2_4 | G170_004_2_4_5MW_1800G_90S_1ACC.txt | VB0.51 | 1800 | 24 | January 25, 2022 | 5.006 | 90 | 1 | 90 | 50 | ['0h', '1m', '32s'] | 10:38:58 PM | 81538 | 0.79737 | 0.31799 | 2.8858 | 2.0079 | 103.8377 | 1.0174 | 1.0463 | 1.0941 | 1.1064 | 1281.1886 | 1285.7968 | 1385.6283 | 1388.9823
VB0.51 | 3.605 | 0.51 | G170_004_2_4 | G170_004_2_4_5MW_2400G_45S_5ACC.txt | VB0.51 | 2400 | 24 | January 25, 2022 | 4.993 | 45 | 5 | 225 | 50 | ['0h', '3m', '47s'] | 9:18:20 PM | 76700 | 0.5626 | 0.020377 | 2.651 | 1.6695 | 103.9708 | 1.4908 | 1.2003 | 1.6032 | 1.2692 | 1281.0765 | 1285.3293 | 1385.809 | 1388.6086
VB0.51 | 3.605 | 0.51 | G170_004_2_4 | G170_004_2_4_8MW_1800G_45S_5ACC X2.txt | VB0.51 | 1800 | 24 | January 25, 2022 | 8.045 | 45 | 5 | 225 | 50 | ['0h', '3m', '47s'] | 8:02:13 PM | 72133 | 0.13768 | 0.20439 | 1.9507 | 1.4855 | 103.7609 | 1.0694 | 1.1078 | 1.15 | 1.1714 | 1283.0267 | 1286.3664 | 1386.7802 | 1389.355
VB0.51 | 3.605 | 0.51 | G170_004_2_4 | G170_004_2_4_8MW_2400G_45S_5ACC.txt | VB0.51 | 2400 | 24 | January 25, 2022 | 8.011 | 45 | 5 | 225 | 50 | ['0h', '3m', '47s'] | 9:32:19 PM | 77539 | 0.32883 | 0.15789 | 2.4172 | 1.532 | 103.9996 | 1.235 | 1.1497 | 1.3281 | 1.2157 | 1281.3098 | 1285.1737 | 1385.8564 | 1388.5374
VB0.63 | 4.26 | 0.63 | G170_004_1_4 | G170-004_1_4 24 0.5MW 200SX3.txt | VB0.63 | 1800 | 24 | January 18, 2022 | 0.501 | 200 | 3 | 600 | 50 | ['0h', '10m', '2s'] | 12:57:42 PM | 46662 | 2.1417 | 1.3389 | 4.2301 | 3.0288 | 103.9991 | 2.4028 | 2.5915 | 2.5 | 2.641 | 1280.8192 | 1285.9052 | 1385.3487 | 1388.8533
VB0.63 | 4.26 | 0.63 | G170_004_1_4 | G170-004_1_4 24 0.5MW 90SX5.txt | VB0.63 | 1800 | 24 | January 18, 2022 | 0.498 | 90 | 5 | 450 | 50 | ['0h', '7m', '32s'] | 11:27:59 AM | 41279 | 0.40406 | 0.95972 | 2.4924 | 2.6496 | 104.0863 | 1.8249 | 1.4719 | 1.8987 | 1.5 | 1280.7226 | 1286.6512 | 1385.6283 | 1389.5244
VB0.63 | 4.26 | 0.63 | G170_004_1_4 | G170-004_1_4 24 1MW 90SX5.txt | VB0.63 | 1800 | 24 | January 18, 2022 | 0.995 | 90 | 5 | 450 | 50 | ['0h', '7m', '32s'] | 12:04:29 PM | 43469 | 1.7016 | 0.18824 | 3.79 | 1.5017 | 104.2132 | 1.9673 | 1.2816 | 2.0469 | 1.3061 | 1281.0333 | 1286.0816 | 1385.4928 | 1389.3211
VB0.63 | 4.26 | 0.63 | G170_004_1_4 | G170-004_1_4 24 20MW 90SX5.txt | VB0.63 | 1800 | 24 | January 18, 2022 | 20.064 | 90 | 5 | 450 | 50 | ['0h', '7m', '32s'] | 1:36:03 PM | 48963 | 0.25064 | 0.071603 | 2.339 | 1.7615 | 104.1029 | 1.0892 | 1.0021 | 1.1333 | 1.0213 | 1281.0851 | 1285.2273 | 1385.4928 | 1388.7113
VB0.63 | 4.26 | 0.63 | G170_004_1_4 | G170-004_1_4 24 2MW 90SX5.txt | VB0.63 | 1800 | 24 | January 18, 2022 | 1.991 | 90 | 5 | 450 | 50 | ['0h', '7m', '33s'] | 12:17:21 PM | 44241 | 1.9122 | 0.70157 | 4.0006 | 2.3915 | 103.7492 | 2.0513 | 1.7231 | 2.1343 | 1.7561 | 1281.0851 | 1286.5217 | 1385.6622 | 1389.4905
VB0.63 | 4.26 | 0.63 | G170_004_1_4 | G170-004_1_4 24 5MW 90SX5.txt | VB0.63 | 1800 | 24 | January 18, 2022 | 4.982 | 90 | 5 | 450 | 50 | ['0h', '7m', '32s'] | 12:29:36 PM | 44976 | 1.5578 | 0.69367 | 3.6462 | 0.99624 | 103.9824 | 1.5069 | 1.0169 | 1.5679 | 1.0364 | 1280.9038 | 1286.2887 | 1385.5267 | 1389.3211
VB0.63 | 4.26 | 0.63 | G170_004_1_4 | G170-004_1_4 24 8MW 90SX5.txt | VB0.63 | 1800 | 24 | January 18, 2022 | 7.992 | 90 | 5 | 450 | 50 | ['0h', '7m', '33s'] | 12:43:36 PM | 45816 | 0.93018 | 0.36208 | 3.0186 | 2.052 | 104.0555 | 1.3605 | 1.0814 | 1.4156 | 1.102 | 1281.0851 | 1285.9004 | 1385.5945 | 1389.084
VB0.63 | 4.26 | 0.63 | G170_004_1_4 | G170-004_1_4_37C_1800G_0.5MW_45S_5ACC.txt | VB0.63 | 1800 | 37 | January 26, 2022 | 0.502 | 45 | 5 | 225 | 50 | ['0h', '3m', '47s'] | 1:46:01 PM | 49561 | 0.0035086 | 0.063973 | 2.0919 | 1.7539 | 104.1634 | 0.9611 | 1.0026 | 1 | 1.0217 | 1281.2663 | 1284.9943 | 1385.6283 | 1388.779
VB0.63 | 4.26 | 0.63 | G170_004_1_4 | G170-004_1_4_37C_1800G_12MW_45S_5ACC.txt | VB0.63 | 1800 | 37 | January 26, 2022 | 11.975 | 45 | 5 | 225 | 50 | ['0h', '3m', '48s'] | 2:14:57 PM | 51297 | 0.0079314 | 0.040747 | 2.0805 | 1.6492 | 104.1287 | 1.0298 | 1.0258 | 1.0714 | 1.0455 | 1281.3957 | 1285.1496 | 1385.7638 | 1388.8129
VB0.63 | 4.26 | 0.63 | G170_004_1_4 | G170-004_1_4_37C_1800G_1MW_45S_5ACC.txt | VB0.63 | 1800 | 37 | January 26, 2022 | 0.988 | 45 | 5 | 225 | 50 | ['0h', '3m', '47s'] | 1:51:52 PM | 49912 | 0.0014614 | 0.045913 | 2.0869 | 1.7358 | 104.1935 | 0.97445 | 1.003 | 1.0139 | 1.0222 | 1281.2404 | 1284.9943 | 1385.6961 | 1388.779
VB0.63 | 4.26 | 0.63 | G170_004_1_4 | G170-004_1_4_37C_1800G_20MW_45S_5ACC.txt | VB0.63 | 1800 | 37 | January 26, 2022 | 20.063 | 45 | 5 | 225 | 50 | ['0h', '3m', '48s'] | 2:21:15 PM | 51675 | 0.011591 | 0.017987 | 2.0768 | 1.6719 | 104.0724 | 1.016 | 1.003 | 1.0571 | 1.0222 | 1281.4734 | 1285.2014 | 1385.7638 | 1388.8468
VB0.63 | 4.26 | 0.63 | G170_004_1_4 | G170-004_1_4_37C_1800G_2MW_45S_5ACC.txt | VB0.63 | 1800 | 37 | January 26, 2022 | 1.977 | 45 | 5 | 225 | 50 | ['0h', '3m', '48s'] | 1:57:35 PM | 50255 | 0.0070786 | 0.0014671 | 2.0955 | 1.6884 | 104.1978 | 1.0288 | 0.98124 | 1.0704 | 1 | 1281.2404 | 1285.0461 | 1385.6961 | 1388.7452
VB0.63 | 4.26 | 0.63 | G170_004_1_4 | G170-004_1_4_37C_1800G_5MW_45S_5ACC.txt | VB0.63 | 1800 | 37 | January 26, 2022 | 4.979 | 45 | 5 | 225 | 50 | ['0h', '3m', '47s'] | 2:03:22 PM | 50602 | 0.015019 | 0.032007 | 2.1034 | 1.6579 | 104.1743 | 0.98818 | 0.98124 | 1.0282 | 1 | 1281.3181 | 1285.0461 | 1385.73 | 1388.779
VB0.63 | 4.26 | 0.63 | G170_004_1_4 | G170-004_1_4_37C_1800G_8MW_45S_5ACC.txt | VB0.63 | 1800 | 37 | January 26, 2022 | 7.991 | 45 | 5 | 225 | 50 | ['0h', '3m', '47s'] | 2:09:09 PM | 50949 | 0.0046214 | 0.017677 | 2.0838 | 1.6722 | 104.1401 | 1.0017 | 1.003 | 1.0423 | 1.0222 | 1281.3698 | 1285.1237 | 1385.73 | 1388.8129
VB0.28 | 7.44 | 0.28 | G170_004_2_1 | G170-004_2_1_37C_1800G_0.5MW_45S_5ACC.txt | VB0.28 | 1800 | 37 | January 26, 2022 | 0.499 | 45 | 5 | 225 | 50 | ['0h', '3m', '48s'] | 2:30:01 PM | 52201 | 0.25332 | 0.11123 | 2.3417 | 1.5787 | 103.5326 | 1.0137 | 0.94726 | 1.3 | 1.0769 | 1282.7419 | 1286.3146 | 1386.5769 | 1389.3211
VB0.28 | 7.44 | 0.28 | G170_004_2_1 | G170-004_2_1_37C_1800G_12MW_45S_5ACC.txt | VB0.28 | 1800 | 37 | January 26, 2022 | 11.967 | 45 | 5 | 225 | 50 | ['0h', '3m', '47s'] | 3:04:52 PM | 54292 | 0.061239 | 0.12567 | 2.1496 | 1.5642 | 103.3656 | 0.9971 | 1.0222 | 1.2787 | 1.1622 | 1282.9749 | 1286.5735 | 1386.7463 | 1389.4566
VB0.28 | 7.44 | 0.28 | G170_004_2_1 | G170-004_2_1_37C_1800G_1MW_45S_5ACC.txt | VB0.28 | 1800 | 37 | January 26, 2022 | 0.998 | 45 | 5 | 225 | 50 | ['0h', '3m', '47s'] | 2:36:58 PM | 52618 | 0.041029 | 0.16577 | 2.1294 | 1.5241 | 103.4705 | 0.96481 | 1.0053 | 1.2373 | 1.1429 | 1282.9491 | 1286.3664 | 1386.848 | 1389.3889
VB0.28 | 7.44 | 0.28 | G170_004_2_1 | G170-004_2_1_37C_1800G_20MW_45S_5ACC.txt | VB0.28 | 1800 | 37 | January 26, 2022 | 20.039 | 45 | 5 | 225 | 50 | ['0h', '3m', '47s'] | 3:11:08 PM | 54668 | 0.049509 | 0.13502 | 2.1379 | 1.5549 | 103.2873 | 0.9971 | 0.94904 | 1.2787 | 1.0789 | 1283.0785 | 1286.677 | 1386.8141 | 1389.4905
VB0.28 | 7.44 | 0.28 | G170_004_2_1 | G170-004_2_1_37C_1800G_2MW_45S_5ACC.txt | VB0.28 | 1800 | 37 | January 26, 2022 | 1.993 | 45 | 5 | 225 | 50 | ['0h', '3m', '47s'] | 2:46:34 PM | 53194 | 0.017671 | 0.13837 | 2.0707 | 1.5515 | 103.3671 | 0.98499 | 1.0555 | 1.2632 | 1.2 | 1283.1044 | 1286.444 | 1386.8141 | 1389.4227
VB0.28 | 7.44 | 0.28 | G170_004_2_1 | G170-004_2_1_37C_1800G_5MW_45S_5ACC.txt | VB0.28 | 1800 | 37 | January 26, 2022 | 4.992 | 45 | 5 | 225 | 50 | ['0h', '3m', '48s'] | 2:52:28 PM | 53548 | 0.044069 | 0.14362 | 2.1325 | 1.5463 | 103.3374 | 1.0026 | 1.0222 | 1.2857 | 1.1622 | 1282.8714 | 1286.5994 | 1386.7463 | 1389.4566
VB0.28 | 7.44 | 0.28 | G170_004_2_1 | G170-004_2_1_37C_1800G_8MW_45S_5ACC.txt | VB0.28 | 1800 | 37 | January 26, 2022 | 7.959 | 45 | 5 | 225 | 50 | ['0h', '3m', '47s'] | 2:58:53 PM | 53933 | 0.071579 | 0.15025 | 2.16 | 1.5397 | 103.3005 | 1.0397 | 0.99846 | 1.3333 | 1.1351 | 1283.0008 | 1286.6253 | 1386.7802 | 1389.4566
VB0.51 | 3.605 | 0.51 | G170_004_2_4 | G170-004_2_4_37C_1800G_0.5MW_45S_5ACC X2.txt | VB0.51 | 1800 | 37 | January 26, 2022 | 0.503 | 45 | 5 | 225 | 50 | ['0h', '3m', '47s'] | 7:30:00 PM | 70200 | 0.29844 | 0.1281 | 2.3868 | 1.818 | 103.993 | 1.0849 | 1.0532 | 1.1667 | 1.1136 | 1281.4993 | 1285.5379 | 1385.8316 | 1388.9823
VB0.51 | 3.605 | 0.51 | G170_004_2_4 | G170-004_2_4_37C_1800G_0.5MW_45S_5ACC.txt | VB0.51 | 1800 | 37 | January 26, 2022 | 0.501 | 45 | 5 | 225 | 50 | ['0h', '3m', '48s'] | 4:13:00 PM | 58380 | 0.33568 | 0.039653 | 2.4241 | 1.7296 | 103.8495 | 1.135 | 0.9887 | 1.2206 | 1.0455 | 1281.5511 | 1285.4603 | 1385.9671 | 1389.0162
VB0.51 | 3.605 | 0.51 | G170_004_2_4 | G170-004_2_4_37C_1800G_12MW_45S_5ACC.txt | VB0.51 | 1800 | 37 | January 26, 2022 | 11.97 | 45 | 5 | 225 | 50 | ['0h', '3m', '47s'] | 7:16:45 PM | 69405 | 0.11738 | 0.056177 | 2.2058 | 1.6337 | 103.7944 | 0.95574 | 1.0133 | 1.0278 | 1.0714 | 1281.9135 | 1285.6933 | 1386.0349 | 1388.9823
VB0.51 | 3.605 | 0.51 | G170_004_2_4 | G170-004_2_4_37C_1800G_1MW_45S_5ACC.txt | VB0.51 | 1800 | 37 | January 26, 2022 | 1.003 | 45 | 5 | 225 | 50 | ['0h', '3m', '48s'] | 4:19:08 PM | 58748 | 0.28097 | 0.13464 | 2.3694 | 1.8245 | 103.8845 | 0.95407 | 0.98684 | 1.026 | 1.0435 | 1281.6028 | 1285.6415 | 1385.8316 | 1389.0162
VB0.51 | 3.605 | 0.51 | G170_004_2_4 | G170-004_2_4_37C_1800G_20MW_45S_5ACC.txt | VB0.51 | 1800 | 37 | January 26, 2022 | 19.968 | 45 | 5 | 225 | 50 | ['0h', '3m', '47s'] | 7:23:40 PM | 69820 | 0.090261 | 0.11587 | 1.9981 | 1.574 | 103.6693 | 0.94359 | 0.99185 | 1.0147 | 1.0488 | 1282.2501 | 1285.7968 | 1386.2043 | 1389.0501
VB0.51 | 3.605 | 0.51 | G170_004_2_4 | G170-004_2_4_37C_1800G_2MW_45S_5ACC.txt | VB0.51 | 1800 | 37 | January 26, 2022 | 1.993 | 45 | 5 | 225 | 50 | ['0h', '3m', '47s'] | 4:24:52 PM | 59092 | 0.2229 | 0.050963 | 2.3113 | 1.7409 | 103.8807 | 1.0033 | 0.98775 | 1.0789 | 1.0444 | 1281.6546 | 1285.745 | 1385.9332 | 1389.0501
VB0.51 | 3.605 | 0.51 | G170_004_2_4 | G170-004_2_4_37C_1800G_5MW_45S_5ACC.txt | VB0.51 | 1800 | 37 | January 26, 2022 | 4.978 | 45 | 5 | 225 | 50 | ['0h', '3m', '48s'] | 4:31:08 PM | 59468 | 0.18417 | 0.017467 | 2.2726 | 1.6724 | 103.8414 | 0.98087 | 0.9897 | 1.0548 | 1.0465 | 1281.8358 | 1285.7192 | 1386.0349 | 1389.0162
VB0.51 | 3.605 | 0.51 | G170_004_2_4 | G170-004_2_4_37C_1800G_8MW_45S_5ACC.txt | VB0.51 | 1800 | 37 | January 26, 2022 | 7.994 | 45 | 5 | 225 | 50 | ['0h', '3m', '47s'] | 4:37:27 PM | 59847 | 0.11313 | 0.014377 | 2.2015 | 1.6755 | 103.8692 | 0.94248 | 0.9887 | 1.0135 | 1.0455 | 1281.7582 | 1285.6156 | 1385.9332 | 1388.9823