## Citation
This Supplementary Material accompanies the following article:
Lerner, G. A., Siebe, C., Ramírez-Uribe, I. and Fisher, C. T. (2024) “Temporal and morphological eruption characteristics of lava flows from the Holocene La Taza monogenetic cone obtained from petrology and LiDAR imagery (Michoacán, Mexico)”, Volcanica, 7(2), pp. 587–606. doi: 10.30909/vol.07.02.587606.
Lerner et al. (2024) should be cited if these materials are used.

## Supplement
Mineral Phase Average Compositions from electron microprobe measurements | [10 empty] | Electron microprobe standard measurements
Normalized to 100%
Plagioclase | [10 empty] | Standard: | Labradorite
Flow | n | Sample(s) | Na2O | CaO | K2O | SiO2 | Al2O3 | Total |  |  | n=8 | Na2O | CaO | K2O | SiO2 | Al2O3 | Total
1 | 24 | 2216A, 2218 | 3.8528 | 11.8684 | 0.2689 | 54.5909 | 29.419 | 100 |  |  | Average | 5.25 | 10.4786 | 0.37313 | 55.4979 | 28.9495 | 100.5491
stdev |  |  | 0.57174 | 1.2208 | 0.092824 | 1.5848 | 1.0291 |  |  |  | +/- (2 sd) | 0.39036 | 0.25881 | 0.07313 | 0.50653 | 0.39351 | 0.54639
2 | 22 | 2205, 2017 | 3.6088 | 12.0452 | 0.27119 | 54.2289 | 29.8459 | 100
stdev |  |  | 0.42944 | 0.76031 | 0.048316 | 1.0664 | 0.76461
3 | 27 | 2210, 2212 | 3.535 | 12.5896 | 0.22819 | 53.4768 | 30.1704 | 100
stdev |  |  | 0.57327 | 1.1675 | 0.090822 | 1.7856 | 1.2153
4 | 14 | 2208 | 3.7737 | 12.222 | 0.29848 | 53.674 | 30.0319 | 100
stdev |  |  | 0.51779 | 1.1471 | 0.1057 | 1.7278 | 1.1713
5 | 22 | 2206 | 3.6766 | 11.914 | 0.40273 | 54.5508 | 29.4559 | 100
stdev |  |  | 0.35775 | 1.5065 | 0.37297 | 2.8367 | 1.9622
6 | 21 | 2207 | 3.3764 | 13.0224 | 0.27764 | 52.6085 | 30.7151 | 100
stdev |  |  | 0.49019 | 1.0919 | 0.085965 | 1.5677 | 1.0403
7 | 12 | 2202A | 3.3627 | 12.2079 | 0.55519 | 54.5563 | 29.3179 | 100
|  |  | 0.60314 | 2.7146 | 0.61274 | 4.8373 | 3.3073
Orthopyroxene | [10 empty] | Standard: | Diopside
Flow | n | Sample(s) | TiO2 | CaO | FeOt | SiO2 | Al2O3 | MgO | Total |  | n=8 | TiO2 | CaO | FeOt | SiO2 | Al2O3 | MgO | Total
1 | 10 | 2218 | 0.25745 | 1.6799 | 15.8742 | 54.1661 | 1.3025 | 26.7199 | 100 |  | Average | 0.3215 | 25.463 | 2.5146 | 53.4824 | 0.79513 | 17.1288 | 99.7054
stdev |  |  | 0.078085 | 0.29758 | 2.8854 | 0.75788 | 0.46664 | 2.3251 |  |  | +/- (2 sd) | 0.079764 | 0.93818 | 0.95114 | 0.59506 | 0.34283 | 0.69841 | 0.57451
2 | 20 | 2205, 2017 | 0.20381 | 1.5592 | 13.0143 | 54.7156 | 1.749 | 28.7581 | 100
stdev |  |  | 0.031211 | 0.24104 | 1.6299 | 0.5442 | 0.39253 | 1.3305
3 | 10 | 2210, 2212 | 0.42176 | 2.5535 | 15.393 | 54.0504 | 2.2446 | 25.3367 | 100
stdev |  |  | 0.24381 | 0.80159 | 2.5844 | 0.36777 | 2.1126 | 3.9781
4 | 8 | 2208 | 0.21749 | 1.5602 | 13.0013 | 54.7207 | 1.7845 | 28.7158 | 100
stdev |  |  | 0.048935 | 0.24521 | 1.4205 | 0.53455 | 0.42166 | 1.3177
5 | 12 | 2206 | 0.22306 | 1.6172 | 13.4178 | 54.5955 | 1.9577 | 28.1887 | 100
stdev |  |  | 0.041779 | 0.28009 | 1.6937 | 0.61426 | 0.76013 | 1.4597
6 | 6 | 2207 | 0.20984 | 1.6856 | 12.7973 | 54.928 | 1.8782 | 28.501 | 100
stdev |  |  | 0.070653 | 0.2972 | 2.6615 | 0.80947 | 0.54104 | 2.2526
7 | 7 | 2202A | 0.17441 | 1.5598 | 12.2313 | 54.6523 | 1.9438 | 29.4383 | 100
|  |  | 0.046715 | 0.18987 | 1.4564 | 0.25838 | 0.30218 | 1.0848
Clinopyroxene | [10 empty] | Standard: | Diopside
Flow | n | Sample(s) | TiO2 | CaO | FeOt | SO2 | Al2O3 | MgO | Total |  | n=8 | TiO2 | CaO | FeOt | SiO2 | Al2O3 | MgO | Total
3 | 7 | 2210, 2212 | 0.71925 | 19.6924 | 9.0028 | 51.3625 | 2.8974 | 16.3257 | 100 |  | Average | 0.3215 | 25.463 | 2.5146 | 53.4824 | 0.79513 | 17.1288 | 99.7054
stdev |  |  | 0.19617 | 1.1769 | 1.4002 | 0.84391 | 1.0251 | 0.79472 |  |  | +/- (2 sd) | 0.079764 | 0.93818 | 0.95114 | 0.59506 | 0.34283 | 0.69841 | 0.57451
4 | 1 | 2208 | 0.2288 | 21.7158 | 6.7566 | 53.8991 | 0.34219 | 17.0575 | 100
stdev |  |  | - | - | - | - | - | -
6 | 6 | 2207 | 0.46497 | 20.3497 | 7.1831 | 52.0948 | 2.7937 | 17.1137 | 100
stdev |  |  | 0.10525 | 1.6972 | 0.87029 | 0.56752 | 0.45966 | 0.96189
Olivine | [10 empty] | Standard: | Olivine
Flow | n | Sample(s) | Cr2O3 | FeOt | SiO2 | MgO | Total |  |  |  | n=6 | FeOt | SiO2 | MgO | Total
1 | 2 | 2216A, 2218 | 0.02686 | 18.9228 | 38.8508 | 42.1995 | 100 |  |  |  | Average | 8.2795 | 40.4348 | 50.3252 | 99.0395
stdev |  |  | 0.0021382 | 0.30226 | 0.68369 | 0.38356 |  |  |  |  | +/- (2 sd) | 0.37117 | 0.47409 | 0.58284 | 0.65779
3 | 5 | 2210, 2212 | 0.019073 | 22.1937 | 38.4642 | 39.323 | 100
stdev |  |  | 0.021567 | 2.2121 | 0.60094 | 1.739
6 | 5 | 2207 | 0.0094985 | 29.5703 | 37.2324 | 33.1877 | 100
stdev |  |  | 0.014981 | 3.7951 | 0.62135 | 3.1926
7 | 1 | 2202A | 0.016267 | 17.8891 | 39.174 | 42.9206 | 100
stdev |  |  | - | - | - | -
Glass | [13 empty] | Standard: | vg-568
| n | Sample(s) | SiO2 | TiO2 | Al2O3 | FeO(T) | MgO | MnO | CaO | Na2O | K2O | Total |  | n=5 | SiO2 | TiO2 | Al2O3 | FeO(T) | MgO | MnO | CaO | Na2O | K2O | Total
Bomb | 20 | 2203A | 70.0701 | 1.5444 | 13.319 | 4.6991 | 0.40139 | 0.065392 | 2.1209 | 3.6451 | 4.1345 | 100 |  | Average | 0.0944 | 0.0084 | 0.454 | 4.8626 | 1.1174 | 3.7384 | 75.954 | 12.3358 | 0.0416 | 98.6066
stdev |  |  | 0.93099 | 0.1225 | 0.6313 | 0.6217 | 0.15977 | 0.035778 | 0.42434 | 0.35208 | 0.35067 |  |  | +/- (2 sd) | 0.049892 | 0.037566 | 0.042708 | 0.13781 | 0.11402 | 0.34735 | 0.83586 | 0.08839 | 0.051237 | 1.1362
Geographic coordinates are listed in Supplementary Materials S2 and S6, and sampling locations are indicated in Figure 7. n = number of analyzed points, stdev = standard deviation.